## Car2DB
id_trim | Make | Model | Generation | Year from (Generation) | Year to (Generation) | Serie | Trim | Bodywork | [18 empty] | Engine | [13 empty] | Gearbox and handling |  |  |  | Operating characteristics | [7 empty] | Suspension and brakes
[8 empty] | Rear track [mm] | Width [mm] | Cargo compartment volume [m3] | Curb weight [kg] | Length [mm] | Number of seater | Min trunk capacity [litre] | Max trunk capacity [litre] | Body type | Height [mm] | Full weight [kg] | Cargo compartment (Length x Width x Height) [mm] | Loading height [mm] | Front/rear axle load [kg] | Permitted road-train weight [kg] | Payload [kg] | Front track [mm] | Wheelbase [mm] | Ground clearance [mm] | Stroke cycle [mm] | Cylinder bore [mm] | Presence of intercooler | Boost type | Valves per cylinder | Injection type | Cylinder layout | Maximum torque [Nm] | Max power at RPM [RPM] | Turnover of maximum torque [RPM] | Engine power [bhp] | Capacity [cm3] | Engine type | Number of cylinders | Gearbox type | Number of gear | Drive wheels | Turning circle [m] | Cruising range [km] | Fuel | Emission standards | Fuel tank capacity [litre] | Acceleration (0-100 km/h) [second] | Max speed [km/h] | City driving fuel consumption per 100 km [litre] | Highway driving fuel consumption per 100 km [litre] | Rear brakes | Front brakes | Back suspension | Front suspension
| Alfa Romeo | Giulia | 952 | 2016 | 2020 | Sedan | 2.0 AT | 1625 | 1860 |  | 1504 | 4643 | 4, 5 | 480 | 480 | Sedan | 1436 | 2005 |  |  |  | 3605 | 501 | 1557 | 2820 |  | 90 | 84 | Present | Twin-scroll | 4 | direct injection | Inline | 330 | 5000 | 1750 | 200 | 1995 | Gasoline | 4 | Automatic | 8 | Rear wheel drive | 10.8 | 690¦1,260 | 95 | EURO VI | 58 | 6.6 | 235 | 8.4 | 5.4 | ventilated disc | ventilated disc | Independent, Multi wishbone, Dampers, Helical springs | Independent, Double wishbone, Dampers, Helical springs, Stabilizer bar
| Alfa Romeo | Stelvio | 949 | 2017 | 2020 | Crossover | 2.0 AT Q4 | 1653 | 1903 |  | 1735 | 4687 | 5 | 525 | 1600 | Crossover | 1671 | [6 empty] | 1613 | 2818 | 200 | 90 | 84 | Present | Twin-scroll | 4 | direct injection | Inline | 400 | 5250 | 2250 | 280 | 1995 | Gasoline | 4 | Automatic | 8 | Four wheel drive (4WD) | 11.7 |  | 95 | EURO VI |  | 5.7 | 230 | 8.9 |  | Disc | ventilated disc | Independent, Multi wishbone, Dampers, Helical springs | Independent, McPherson Struts, Dampers, Helical springs, Stabilizer bar
| Audi | A1 | 2 generation | 2018 | 2020 | Sportback hatchback | 30 TFSI MT | 1501 | 1740 |  | 1105 | 4029 | 5 | 335 | 335 | Hatchback | 1433 | 1655 | [5 empty] | 1524 | 2563 |  | 76 | 74 | Present | Turbo | 4 | direct injection | Inline | 200 | 5500 | 3500 | 116 | 999 | Gasoline | 3 | Manual | 6 | Front wheel drive | 10.5 | 680¦980 | 95 | EURO VI | 40 | 9.5 | 203 | 5.9 | 4.7 | Disc | ventilated disc | Independent, Lever, Dampers, Helical springs | Independent, McPherson Struts, Dampers, Helical springs, Stabilizer bar
| Audi | A5 | 2 generation | 2016 | 2020 | Coupe | 3.0 TDI S tronic quattro | 1568 | 1846 |  | 1715 | 4672 | 4 | 465 | 465 | Coupe | 1371 | [6 empty] | 1587 | 2764 |  |  |  |  | Turbo | 4 | Common Rail | V-type | 400 | 5000 | 3750 | 218 | 2967 | Diesel | 6 | robot | 7 | All wheel drive (AWD) | 11.5 | 1,160¦1,350 | diesel | EURO V | 58 | 6.2 | 250 | 5 | 5.9 | Disc | ventilated disc | Independent, Multi wishbone | Independent, Multi wishbone
| Audi | A6 | C8 | 2018 | 2020 | Sedan | 45 TFSI S tronic quattro | 1617 | 1886 |  | 1695 | 4939 | 5 | 530 | 530 | Sedan | 1457 | 2310 | [5 empty] | 1630 | 2924 |  |  |  | Present | Turbo | 4 | direct injection | Inline | 370 | 6500 | 4300 | 245 | 1984 | Gasoline | 4 | robot | 7 | All wheel drive (AWD) | 12.1 | 780¦1,170 | 95 | EURO VI | 63 | 6 | 250 | 8.1 |  | ventilated disc | ventilated disc | Independent, Multi wishbone, Stabilizer bar | Independent, Multi wishbone, Stabilizer bar
| Audi | A6 | C8 | 2018 | 2020 | Sedan | 55 TFSI S tronic quattro | 1617 | 1886 |  | 1835 | 4939 | 5 | 530 | 530 | Sedan | 1457 | 2400 |  |  |  | 4400 | 565 | 1630 | 2924 |  | 89 | 84 | Present | Turbo | 4 | direct injection | V-type | 500 | 6400 | 4500 | 340 | 2995 | Gasoline | 6 | robot | 7 | All wheel drive (AWD) | 12.1 |  | 95 | EURO VI | 63 | 5.1 | 250 |  | 4.2 | ventilated disc | ventilated disc | Independent, Multi wishbone, Stabilizer bar | Independent, Multi wishbone, Stabilizer bar
| Audi | A7 | C8 | 2017 | 2020 | Sportback liftback | 55 TFSI S tronic quattro | 1637 | 1908 |  | 1890 | 4969 | 5 | 535 | 1390 | Liftback | 1422 | 2470 |  |  |  | 4470 | 580 | 1651 | 2926 |  |  |  |  | Turbo | 4 | direct injection | V-type | 500 | 6400 | 4500 | 340 | 2995 | Gasoline | 6 | robot | 7 | All wheel drive (AWD) | 12.2 | 690¦1,170 | 95 | EURO VI | 63 | 5.3 | 250 | 9.1 | 4.3 | Disc | ventilated disc | Independent, Multi wishbone | Independent, McPherson Struts, Dampers, Stabilizer bar
| Audi | Q2 | 1 generation [redesign] | 2020 | 2020 | SUV 5 doors | 2.0 AMT 4WD |  | 1794 |  | 1475 | 4191 | 5 | 405 | 1050 |  | 1538 | 2070 | [6 empty] | 2601 |  | 95 | 81 |  | turbine | 4 |  | inline | 340 | 3500 | 1750 | 150 | 1968 | diesel | 4 | robot | 7 | full |  |  | diesel | Euro 6 | 50 | 8.1 | 211 | 6.1 | 5.1 | Disc | Disc ventilated | Independent, spring | Independent, spring
| Audi | Q2 | 1 generation [redesign] | 2020 | 2020 | SUV 5 doors | 2.0 MT |  | 1794 |  | 1365 | 4191 | 5 | 405 | 1050 |  | 1538 | 1955 | [6 empty] | 2601 |  | 95 | 81 |  | turbine | 4 |  | inline | 340 | 3500 | 1750 | 150 | 1968 | diesel | 4 | Manual | 6 | Front wheel drive |  |  | diesel | Euro 6 | 50 | 8.5 | 211 | 5.6 | 5.1 | Disc | Disc ventilated | semi-independent, spring | Independent, spring
| Audi | Q5 | 2 generation | 2016 | 2020 | Crossover | 45 TFSI S tronic quattro | 1609 | 1893 |  | 1720 | 4663 | 5 | 550 | 1550 | Crossover | 1659 | 2400 |  |  |  | 4800 | 605 | 1616 | 2819 |  | 92 | 82 | Present | Turbo | 4 | direct injection | Inline | 370 | 6000 | 4500 | 249 | 1984 | Gasoline | 4 | robot | 7 | All wheel drive (AWD) | 11.7 | 840¦1,190 | 95 | EURO VI | 70 | 6.3 | 237 | 8.3 | 5.6 | ventilated disc | ventilated disc | Independent, Multi wishbone | Independent, spring, Stabilizer bar
| Audi | Q8 | 1 generation | 2018 | 2020 | Crossover | 55 TFSI Tiptronic quattro | 1667 | 1995 |  | 2155 | 4986 | 5 | 605 | 1755 | Crossover | 1705 | 2805 |  |  |  |  | 750 | 1663 | 2987 | 254 |  |  |  | Turbo | 4 | direct injection | V-type | 500 | 6400 | 4500 | 340 | 2995 | Gasoline | 6 | Automatic | 8 | All wheel drive (AWD) | [8 empty] | 4.7 | ventilated disc | ventilated disc | Independent, Multi wishbone, Dampers, Helical springs, Stabilizer bar | Independent, Double wishbone, Dampers, Helical springs, Stabilizer bar
| BMW | 1 Series | F20/F21 [redesign] | 2015 | 2020 | Hatchback | 116i MT | 1569 | 1765 |  | 1305 | 4329 | 5 | 360 | 1200 | Hatchback | 1440 | 1870 |  |  |  |  | 565 | 1535 | 2690 | 140 | 94 | 82 |  | Twin-scroll | 4 | direct injection | Inline | 180 | 6000 | 4250 | 109 | 1499 | Gasoline | 3 | Manual | 6 | Rear wheel drive | 10.9 | 830¦1,240 | 95 | EURO VI | 52 | 10.9 | 195 | 6.3 | 4.5 | ventilated disc | ventilated disc | Independent, spring | Independent, spring
| BMW | 1 Series | F40 | 2019 | 2020 | Hatchback | 118i MT | 1565 | 1799 |  | 1290 | 4319 | 5 | 380 | 1200 | Hatchback | 1434 | 1845 |  |  | 980/940 |  | 555 | 1565 | 2670 | 153 | 94 | 82 |  | Turbo | 4 | direct injection | Inline | 220 | 6500 | 4600 | 140 | 1499 | Gasoline | 3 | Manual | 6 | Front wheel drive | 11.4 | 600¦980 | 92 | EURO VI | 42 | 8.5 | 213 | 7 | 5.4 | ventilated disc | ventilated disc | Independent, Multi wishbone, Dampers, Helical springs | Independent, McPherson Struts, Dampers, Helical springs, Stabilizer bar
| BMW | 2 Series | F22/F23 [redesign] | 2017 | 2020 | Coupe | 218i MT | 1556 | 1774 |  | 1420 | 4432 | 4 | 390 | 390 | Coupe | 1418 | 1850 |  |  | 875/1040 | 3150 | 510 | 1521 | 2690 |  | 94 | 82 | Present | Twin-scroll | 4 | direct injection | Inline | 220 | 4400 | 4300 | 136 | 1499 | Gasoline | 3 | Manual | 6 | Rear wheel drive | 10.9 | 830¦1,180 | 95 | EURO VI | 52 | 8.8 | 210 | 6.3 |  | Disc | ventilated disc | Independent, Multi wishbone | Independent, Multi wishbone, Stabilizer bar
| BMW | 3 Series | F30/F31/F34 [redesign] | 2015 | 2020 | Gran Turismo liftback | 320i MT | 1586 | 1828 |  | 1580 | 4824 | 5 | 520 | 1600 | Liftback | 1508 | 2155 |  |  |  | 3555 | 575 | 1541 | 2920 | 165 | 94 | 82 |  | Turbo | 4 | direct injection | Inline | 270 | 5000 | 4500 | 184 | 1997 | Gasoline | 4 | Manual | 6 | Rear wheel drive | 11.8 | 780¦1,180 | 95 | EURO VI | 60 | 8 | 230 | 7.7 |  | ventilated disc | ventilated disc | Independent, Multi wishbone | Independent, Multi wishbone
| BMW | 3 Series | F30/F31/F34 [redesign] | 2015 | 2020 | Gran Turismo liftback | 320i Steptronic | 1586 | 1828 |  | 1635 | 4824 | 5 | 520 | 1600 | Liftback | 1508 | 2130 |  |  | 935/1240 | 3930 | 570 | 1541 | 2920 | 165 | 94 | 82 |  | Turbo | 4 | direct injection | Inline | 270 | 5000 | 4500 | 184 | 1997 | Gasoline | 4 | Automatic | 8 | Rear wheel drive | 11.8 | 730¦1,180 | 95 | EURO VI | 60 | 8 | 229 | 8.2 | 6.6 | ventilated disc | ventilated disc | Independent, Multi wishbone | Independent, Multi wishbone
| BMW | 3 Series | F30/F31/F34 [redesign] | 2015 | 2020 | Gran Turismo liftback | 320i xDrive MT | 1586 | 1828 |  | 1660 | 4824 | 5 | 520 | 1600 | Liftback | 1508 | 2230 |  |  |  |  | 570 | 1541 | 2920 | 165 | 94 | 82 |  | Turbo | 4 | direct injection | Inline | 270 | 5000 | 4500 | 184 | 1997 | Gasoline | 4 | Manual | 6 | All wheel drive (AWD) | 11.8 | 700¦1,070 | 95 | EURO VI | 60 | 8.1 | 227 | 8.6 | 6.35 | ventilated disc | ventilated disc | Independent, Multi wishbone | Independent, Multi wishbone
| BMW | 4 Series | F32/F33/F36 [redesign] | 2017 | 2020 | Coupe | 420i MT | 1594 | 1825 |  | 1475 | 4638 | 4 | 445 | 445 | Coupe | 1377 | 1995 |  |  |  | 3395 | 520 | 1545 | 2810 | 130 | 94 | 82 |  | Turbo | 4 | direct injection | Inline | 270 | 6250 | 4000 | 184 | 1998 | Gasoline | 4 | Manual | 6 | Rear wheel drive |  | 780¦1,280 | 95 | EURO VI | 60 | 7.3 | 236 | 7.7 | 4.3 | ventilated disc | ventilated disc | Independent, spring | Independent, spring
| BMW | 4 Series | F32/F33/F36 [redesign] | 2017 | 2020 | Coupe | 420i Steptronic | 1594 | 1825 |  | 1570 | 4638 | 4 | 445 | 445 | Coupe | 1377 | 2015 |  |  | 940/1115 |  | 520 | 1545 | 2810 | 130 | 94 | 82 |  | Turbo | 4 | direct injection | Inline | 270 | 6250 | 4000 | 184 | 1998 | Gasoline | 4 | Automatic | 8 | Rear wheel drive |  | 850¦1,330 | 95 | EURO VI | 60 | 7.5 | 236 | 7.1 | 4.3 | ventilated disc | ventilated disc | Independent, spring | Independent, spring
| BMW | 4 Series | F32/F33/F36 [redesign] | 2017 | 2020 | Coupe | 420i xDrive MT | 1594 | 1825 |  | 1560 | 4638 | 4 | 445 | 445 | Coupe | 1377 | 2080 |  |  |  | 3780 | 520 | 1545 | 2810 | 130 | 94 | 82 |  | Turbo | 4 | direct injection | Inline | 270 | 6250 | 4000 | 184 | 1998 | Gasoline | 4 | Manual | 6 | All wheel drive (AWD) |  | 690¦1,110 | 95 | EURO VI | 60 | 7.6 | 233 | 8.7 | 5.8 | ventilated disc | ventilated disc | Independent, spring | Independent, spring
| BMW | X5 | G05 | 2018 | 2020 | Crossover | xDrive45e iPerformance Steptronic | 1685 | 2004 |  |  | 4922 | 5 | 645 | 1860 | Crossover | 1745 | [6 empty] | 1666 | 2975 | 214 | 94 | 82 | Present | Twin-scroll | 4 | direct injection | Inline | 450 |  |  | 286 | 2998 | Hybrid | 6 | Automatic | 8 | All wheel drive (AWD) | 12.6 |  | 92 | EURO VI | 83 | 5.6 |  |  | 4.7 | ventilated disc | ventilated disc | Independent, Multi wishbone, Dampers, Helical springs, Stabilizer bar | Independent, Double wishbone, Dampers, Helical springs, Stabilizer bar
| Chery | Tiggo 7 | 1 generation | 2016 | 2020 | Crossover | 2.0 CVT | 1550 | 1837 |  | 1507 | 4432 | 5 | 414 | 1100 | Crossover | 1670 | [6 empty] | 1550 | 2650 | 190 | [5 empty] | Multi-point fuel injection | Inline | 180 | 5500 |  | 122 | 1971 | Gasoline | 4 | Continuously variable transmission (CVT) |  | Front wheel drive |  |  | 95 | EURO V | 57 |  |  |  | 4.3 | Disc | ventilated disc | Independent, Multi wishbone | Independent, McPherson Struts
| Chery | Tiggo 7 Pro | 1 generation | 2020 | 2020 | SUV 5 doors | 1.5 CVT |  | 1842 |  | 1540 | 4500 | 5 | 475 |  |  | 1705 | [7 empty] | 2670 |  |  |  |  | turbine | 4 | distributed injection (multipoint) | inline | 210 | 5500 | 1750 | 147 | 1498 | petrol | 4 | Continuously variable transmission (CVT) |  | Front wheel drive |  |  | 92 | Euro 6 | 51 | 9.7 | 186 | 10.8 | 4.9 | Disc | Disc ventilated | Independent, spring | Independent, spring
| Chevrolet | Sonic | 1 generation | 2011 | 2016 | Hatchback | 1.4 AT | 1509 | 1735 |  |  | 4039 | 5 | 538 | 1351 | Hatchback | 1516 | [6 empty] | 1509 | 2525 | 125 | 82 | 72 |  | Turbo | 4 | Multi-point fuel injection | Inline | 200 | 4900 | 1850 | 138 | 1364 | Gasoline | 4 | Automatic | 6 | Front wheel drive |  | 530¦720 | 95 | EURO IV | 46 |  |  | 8.7 | 3.8 | drum | ventilated disc | Torsion beam | McPherson Struts
| Dacia | Logan | 2 generation [redesign] | 2017 | 2020 | Sedan | 0.9 TCe MT | 1486 | 1733 |  | 1012 | 4347 | 5 | 510 | 1250 | Sedan | 1517 | 1545 |  |  |  |  | 533 | 1497 | 2634 | 155 | 73 | 72 |  | Turbo | 4 | Multi-point fuel injection | Inline | 150 | 5000 | 2250 | 97 | 898 | Gasoline | 3 | Manual | 5 | Front wheel drive | 10.82 | 860¦1,160 | 95 | EURO VI | 50 | 11.1 | 175 | 5.8 | 3.3 | drum | Disc | Semi-dependent, Dampers, Helical springs | Independent, McPherson Struts, Dampers, Helical springs, Stabilizer bar
| Dacia | Sandero | 2 generation [redesign] | 2017 | 2020 | Hatchback 5-doors | 0.9 TCe MT | 1486 | 1733 |  | 980 | 4058 | 5 | 320 | 1196 | Hatchback | 1518 | 1515 |  |  |  |  | 535 | 1497 | 2589 | 163 | 73 | 72 |  | Turbo | 4 | Multi-point fuel injection | Inline | 150 | 5000 | 2250 | 97 | 898 | Gasoline | 3 | Manual | 5 | Front wheel drive | 10.68 | 860¦1,160 | 95 | EURO VI | 50 | 11.1 | 175 | 5.8 | 5 | drum | ventilated disc | Semi-dependent, Dampers, Helical springs | Independent, McPherson Struts, Dampers, Helical springs, Stabilizer bar
| Dacia | Sandero | 2 generation [redesign] | 2017 | 2020 | Stepway hatchback 5-doors | 0.9 TCe LPG MT | 1481 | 1757 |  | 1090 | 4080 | 5 | 320 | 1196 | Hatchback | 1618 | 1570 |  |  |  |  | 480 | 1490 | 2589 | 207 | 73 | 72 |  | Turbo | 4 | Multi-point fuel injection | Inline | 140 | 5000 | 2250 | 90 | 898 | Gasoline, Gas | 3 | Manual | 5 | Front wheel drive | 10.5 | 650¦860 | 95, Gas | EURO VI | 50 | 11.3 | 168 | 7.7 | 5 | drum | ventilated disc | Semi-dependent, Dampers, Helical springs | Independent, McPherson Struts, Dampers, Helical springs, Stabilizer bar
| Dacia | Sandero | 2 generation [redesign] | 2017 | 2020 | Stepway hatchback 5-doors | 0.9 TCe MT | 1481 | 1757 |  | 1040 | 4080 | 5 | 320 | 1196 | Hatchback | 1618 | 1550 |  |  |  |  | 510 | 1490 | 2589 | 207 | 73 | 72 |  | Turbo | 4 | Multi-point fuel injection | Inline | 150 | 5000 | 2250 | 97 | 898 | Gasoline | 3 | Manual | 5 | Front wheel drive | 10.5 | 860¦1,060 | 95 | EURO VI | 50 | 11.1 | 168 | 5.8 | 4.6 | drum | ventilated disc | Semi-dependent, Dampers, Helical springs | Independent, McPherson Struts, Dampers, Helical springs, Stabilizer bar
| Fiat | 500 | 2 generation | 2008 | 2015 | Hatchback | 1.2 AMT | 1408 | 1627 |  | 940 | 3546 | 4 | 185 | 610 | Hatchback | 1488 | 1305 |  |  |  |  | 365 | 1414 | 2300 | [5 empty] | 2 | Injector | Inline | 102 | 5500 | 3000 | 69 | 1242 | Gasoline | 4 | robot | 5 | Front wheel drive | 9.2 | 550¦810 | 95 |  | 35 | 12 | 160 | 6.4 | 4.9 | drum | Disc | Independent, Multi wishbone | Independent, McPherson Struts
| Fiat | Doblo | 1 generation | 2001 | 2005 | Minivan | 1.3 TD MT | 1496 | 1715 |  | 1300 | 4158 | 5 | 750 | 750 | Minivan | 1801 | 1880 | [5 empty] | 1496 | 2565 |  | 84 | 72 |  | Turbo | 2 | Common Rail | Inline | 180 | 4000 | 1750 | 69 | 1248 | Diesel | 4 | Manual | 5 | Front wheel drive |  | 900¦1,220 | diesel | EURO IV | 60 | 16 | 145 | 6.7 | 6.4 | drum | ventilated disc | Spring | Independent, McPherson Struts, spring, Stabilizer bar
| Fiat | Fiorino | 3 generation | 2008 | 2010 | Qubo minivan 5-doors | 1.3 Multijet MT | 1454 | 1716 |  | 1260 | 3864 | 5 | 330 | 2500 | Minivan | 1721 | 1700 | [5 empty] | 1467 | 2513 | 130 | 82 | 69 | Present | Turbo | 4 | direct injection | Inline | 190 | 4000 | 1750 | 75 | 1248 | Diesel | 4 | Manual | 5 | Front wheel drive | 9.95 | 790¦1,180 | diesel | EURO IV | 45 | 15 | 155 | 5.7 | 6.7 | drum | Disc | Solid axle | Independent, McPherson Struts
| Fiat | Tipo | 356 (2 generation) | 2015 |  | Hatchback 5 doors | 1.3 MT |  | 1792 |  | 1290 | 4368 | 5 | 440 |  |  | 1495 | 1790 | [6 empty] | 2638 |  | 82 | 69 |  | turbine | 4 |  | inline | 200 | 3750 | 1500 | 95 | 1248 | diesel | 4 | Manual | 5 | Front wheel drive |  |  | diesel | Euro 6 | 50 | 12 | 180 | 4.5 | 6.4 | Disc | Disc ventilated | semi-independent, spring | Independent, spring
| Fiat | Tipo | 356 (2 generation) | 2015 |  | Hatchback 5 doors | 1.4 MT |  | 1792 |  | 1295 | 4368 | 5 | 440 |  |  | 1495 | 1795 | [6 empty] | 2638 |  | 84 | 72 |  | turbine | 4 | distributed injection (multipoint) | inline | 215 | 5000 | 2500 | 120 | 1368 | petrol | 4 | Manual | 6 | Front wheel drive |  |  | 95 | Euro 6 | 50 | 9.6 | 200 | 7.7 | 7.2 | Disc | Disc ventilated | semi-independent, spring | Independent, spring
| Ford | EcoSport | 2 generation [redesign] | 2017 | 2020 | Crossover | 1.0 EcoBoost AT | 1532 | 1765 |  | 1288 | 4325 | 5 | 354 | 1184 | Crossover | 1670 | 1775 |  |  |  | 2875 | 487 | 1529 | 2519 | 200 | 82 | 71 | Present | Turbo | 4 | direct injection | Inline | 170 | 6000 | 4500 | 125 | 999 | Gasoline | 3 | Automatic | 6 | Front wheel drive | 11.7 | 720¦1,040 | 95 | EURO VI | 52 | 11.6 | 180 | 7.2 | 7.2 | drum | ventilated disc | Independent, Dampers, Helical springs | Independent, McPherson Struts, Dampers, Helical springs, Stabilizer bar
| Ford | EcoSport | 2 generation [redesign] | 2017 | 2020 | Crossover | 1.0 EcoBoost MT | 1532 | 1765 |  | 1273 | 4325 | 5 | 354 | 1184 | Crossover | 1670 | 1730 |  |  |  | 2630 | 457 | 1529 | 2519 | 200 | 82 | 71 | Present | Turbo | 4 | direct injection | Inline | 180 | 6300 | 4400 | 140 | 999 | Gasoline | 3 | Manual | 6 | Front wheel drive | 11.7 | 840¦1,130 | 95 | EURO VI | 52 | 10.2 | 186 | 6.2 | 8.7 | drum | ventilated disc | Independent, Dampers, Helical springs | Independent, McPherson Struts, Dampers, Helical springs, Stabilizer bar
| Ford | Focus | 3 generation [redesign] | 2014 | 2020 | Sedan | 1.6 Ti-VCT PowerShift | 1534 | 1823 |  | 1318 | 4538 | 5 | 421 | 421 | Sedan | 1488 | 1825 |  |  |  | 2825 | 507 | 1544 | 2648 | 160 | 81 | 79 |  |  | 4 | Multi-point fuel injection | Inline | 150 | 6000 | 4500 | 105 | 1596 | Gasoline | 4 | robot | 6 | Front wheel drive |  | 630¦1,120 | 95 | EURO V | 55 | 13.2 | 186 | 8.7 |  | Disc | ventilated disc | Independent, Multi wishbone | Independent, spring
| Ford | Kuga | 2 generation [redesign] | 2016 | 2020 | Crossover | 1.5 EcoBoost AT AWD | 1565 | 1838 |  | 1686 | 4524 | 5 | 406 | 1603 | Crossover | 1689 | [6 empty] | 1563 | 2690 | 200 |  |  | Present | Turbo | 4 | direct injection | Inline | 240 | 5700 | 5000 | 182 | 1500 | Gasoline | 4 | Automatic | 6 | Four wheel drive (4WD) | 11.1 | 610¦1,020 | 95 | EURO V | 65 |  | 212 | 10.7 | 6.4 | Disc | ventilated disc | Independent, Multi wishbone, spring | Independent, McPherson Struts, spring
| Ford | Ranger | 4 generation [redesign] | 2015 | 2018 | Double Cab pickup 4-doors | 2.2 TDCi AT AWD | 1560 | 1860 |  | 2239 | 5362 | 5 |  |  | Pickup | 1815 | 3270 | 1549x1560x511 | 724 |  |  | 1113 | 1560 | 3220 | 229 | 94 | 86 |  | Turbo |  | Common Rail | Inline | 385 | 3700 | 2500 | 160 | 2198 | Diesel | 4 | Automatic | 6 | Four wheel drive (4WD) | 12.4 | 820¦1,190 | diesel | EURO VI | 80 | 12.8 | 175 | 9.8 |  | drum | ventilated disc | Spring | Independent, Double wishbone, Dampers, Helical springs, Stabilizer bar
| Ford | Ranger | 4 generation [redesign] | 2015 | 2018 | Double Cab pickup 4-doors | 2.2 TDCi MT AWD | 1560 | 1860 |  | 2127 | 5362 | 5 |  |  | Pickup | 1815 | 3270 | 1549x1560x511 | 724 |  |  | 1143 | 1560 | 3220 | 229 | 94 | 86 |  | Turbo |  | Common Rail | Inline | 385 | 3700 | 2500 | 160 | 2198 | Diesel | 4 | Manual | 6 | Four wheel drive (4WD) | 12.4 | 980¦1,250 | diesel | EURO VI | 80 | 11.8 | 175 | 8.2 | 7.2 | drum | ventilated disc | Spring | Independent, Double wishbone, Dampers, Helical springs, Stabilizer bar
| Ford | Ranger | 4 generation [redesign] | 2015 | 2018 | Double Cab pickup 4-doors | 3.2 TDCi AT AWD | 1560 | 1860 |  | 2256 | 5362 | 5 |  |  | Pickup | 1815 | 3270 | 1549x1560x511 | 724 |  |  | 1033 | 1560 | 3220 | 229 |  |  |  | Turbo |  | Common Rail | Inline | 470 | 3500 | 2750 | 200 | 3196 | Diesel | 5 | Automatic | 6 | Four wheel drive (4WD) | 12.4 | 700¦1,110 | diesel | EURO VI | 80 | 10.6 | 175 | 11.4 | 7 | drum | ventilated disc | Spring | Independent, Double wishbone, Dampers, Helical springs, Stabilizer bar
| Ford | Ranger | 4 generation [redesign] | 2015 | 2018 | Double Cab pickup 4-doors | 3.2 TDCi MT AWD | 1560 | 1860 |  | 2237 | 5362 | 5 |  |  | Pickup | 1815 | 3270 | 1549x1560x511 | 724 |  |  | 1033 | 1560 | 3220 | 229 |  |  |  | Turbo |  | Common Rail | Inline | 470 | 3500 | 2750 | 200 | 3196 | Diesel | 5 | Manual | 6 | Four wheel drive (4WD) | 12.4 | 760¦1,110 | diesel | EURO VI | 80 | 10.9 | 175 | 10.5 | 5 | drum | ventilated disc | Spring | Independent, Double wishbone, Dampers, Helical springs, Stabilizer bar
| Great Wall | Wingle | 5 | 2011 | 2015 | Pickup Double cabin | 2.2 MT |  | 1800 |  |  | 5060 | 5 | 941 |  |  | 1730 | [7 empty] | 3050 |  |  |  |  | none | 2 | distributed injection (multipoint) | inline | 190 | 4600 | 2400 | 110 | 2237 | petrol | 4 | Manual | 5 | Rear wheel drive |  |  | 92 |  | 73 |  |  | 10.4 | 4.8 | drum | Disc | Dependent, spring | Independent, Torsion
| Haval | H6 | 1 generation | 2013 | 2020 | Crossover | 1.5 Turbo AT | 1565 | 1852 |  | 1541 | 4649 | 5 | 808 | 1216 | Crossover | 1727 | 2060 | [5 empty] | 1565 | 2680 | 180 | 84 | 75 |  | Turbo | 4 | Multi-point fuel injection | Inline | 210 | 5600 | 4500 | 150 | 1497 | Gasoline | 4 | Automatic | 6 | Front wheel drive |  |  | 92 | EURO V | 58 |  |  |  | 4.1 | Disc | Disc | Independent, Double wishbone | Independent, McPherson Struts
| Honda | Accord | 6 generation [redesign] | 2000 | 2002 | JP-spec Sedan 4-doors | 1.8 AT | 1513 | 1695 |  | 1240 | 4635 | 5 | 427 | 427 | Sedan | 1420 | 1730 |  |  |  |  | 490 | 1499 | 2665 | 132 | 81 | 85 |  |  | 4 | Multi-point fuel injection | Inline | 169 | 6100 | 5000 | 140 | 1849 | Gasoline | 4 | Automatic | 5 | Front wheel drive | 11.3 | 610¦940 | 95 |  | 60 | 10.8 | 189 | 9.9 | 3.9 | Disc | ventilated disc | Independent, Multi wishbone, Stabilizer bar | Independent, Double wishbone, Dampers, Stabilizer bar
| Honda | City | 4 generation [redesign] | 2005 | 2008 | Sedan | 1.5 CVT | 1440 | 1690 |  | 1090 | 4390 | 5 | 500 | 500 | Sedan | 1485 | [6 empty] | 1440 | 2450 | 150 | 89 | 73 |  |  | 4 | Multi-point fuel injection | Inline | 141 | 5800 | 4800 | 110 | 1497 | Gasoline | 4 | Continuously variable transmission (CVT) |  | Front wheel drive | 9.8 |  | 95 |  | 42 |  |  |  | 4.2 | Disc | ventilated disc | Torsion beam, spring | Independent, McPherson Struts
| Honda | CR-V | 5 generation | 2016 | 2020 | Crossover | 1.5 CVT AWD | 1613 | 1855 |  | 1557 | 4586 | 5 | 1110 | 2146 | Crossover | 1689 | 2130 | [5 empty] | 1598 | 2660 | 208 | 89 | 73 |  |  | 4 | direct injection | Inline | 243 | 5600 | 5000 | 190 | 1498 | Gasoline | 4 | Continuously variable transmission (CVT) |  | Four wheel drive (4WD) | 11 | 610¦740 | 92 |  | 53 |  |  | 8.7 |  | Disc | ventilated disc | Independent, Multi wishbone | Independent, McPherson Struts
| Honda | CR-V | 5 generation | 2016 | 2020 | Crossover | 1.5 CVT FWD | 1613 | 1855 |  | 1502 | 4586 | 5 | 1110 | 2146 | Crossover | 1679 | 2130 | [5 empty] | 1598 | 2660 | 198 | 89 | 73 |  |  | 4 | direct injection | Inline | 243 | 5600 | 5000 | 190 | 1498 | Gasoline | 4 | Continuously variable transmission (CVT) |  | Front wheel drive | 11 | 630¦760 | 92 |  | 53 |  |  | 8.4 |  | Disc | ventilated disc | Independent, Multi wishbone | Independent, McPherson Struts
| Hyundai | Accent | RB | 2010 | 2020 | Sedan | 1.4 AT | 1511 | 1700 |  | 1060 | 4370 | 5 | 470 | 470 | Sedan | 1457 | 1560 |  |  |  |  | 500 | 1506 | 2570 | 150 | 75 | 77 |  |  | 4 | Multi-point fuel injection | Inline | 136 | 6300 | 5000 | 107 | 1396 | Gasoline | 4 | Automatic | 4 | Front wheel drive | 10.4 | 510¦860 | 92 | EURO IV | 43 | 13.4 | 180 | 8.5 |  | drum | ventilated disc | Semi-dependent, Dampers, spring | Independent, McPherson Struts, Stabilizer bar
| Hyundai | Accent | RB | 2010 | 2020 | Sedan | 1.4 MT | 1511 | 1700 |  | 1060 | 4370 | 5 | 470 | 470 | Sedan | 1457 | 1560 |  |  |  |  | 525 | 1506 | 2570 | 150 | 75 | 77 |  |  | 4 | Multi-point fuel injection | Inline | 140 | 6300 | 5000 | 107 | 1396 | Gasoline | 4 | Manual | 5 | Front wheel drive | 10.4 | 550¦900 | 92 | EURO IV | 43 | 11.5 | 185 | 7.8 |  | drum | ventilated disc | Semi-dependent, Dampers, spring | Independent, McPherson Struts, Stabilizer bar
| Hyundai | i10 | 1 generation [redesign] | 2010 | 2013 | Hatchback | 1.2 MT | 1385 | 1595 |  | 910 | 3585 | 5 | 225 | 910 | Hatchback | 1540 | 1415 |  |  |  | 2105 | 505 | 1400 | 2380 | 149 | 78 | 71 | Present |  | 4 | Multi-point fuel injection | Inline | 121 | 6000 | 4000 | 78 | 1248 | Gasoline | 4 | Manual | 5 | Front wheel drive | 9.5 | 630¦850 | 92 |  | 35 | 12.2 | 169 | 5.6 |  | drum | ventilated disc | Independent, Multi wishbone, spring, Stabilizer bar | Independent, McPherson Struts, spring, Stabilizer bar
| Hyundai | i20 | IB | 2014 | 2020 | Hatchback 5-doors | 1.0 T-GDI blue MT | 1513 | 1734 |  | 1140 | 4035 | 5 | 326 | 1042 | Hatchback | 1474 | 1640 |  |  |  | 2740 | 495 | 1514 | 2570 | 170 | 84 | 71 |  | Turbo | 4 | direct injection | Inline | 172 | 6000 | 4000 | 120 | 998 | Gasoline | 3 | Manual | 6 | Front wheel drive | 10.2 | 860¦1,280 | 95 | EURO VI | 50 | 10.2 | 190 | 5.8 | 5.9 | Disc | ventilated disc | Semi-dependent, Dampers, Helical springs | Independent, McPherson Struts, Dampers, Helical springs, Stabilizer bar
| Hyundai | i20 | PB [redesign] | 2012 | 2014 | Hatchback | 1.2 MT | 1501 | 1710 |  | 987 | 3995 | 5 | 295 | 1060 | Hatchback | 1490 | 1515 |  |  |  |  | 528 | 1503 | 2525 |  | 77 | 71 | Present |  | 4 | Multi-point fuel injection | Inline | 113 | 6000 | 4000 | 84 | 1197 | Gasoline | 4 | Manual | 5 | Front wheel drive | 10.4 | 740¦1,070 | 95 | EURO V | 45 | 13.3 | 165 | 6.1 | 5.8 | Disc | ventilated disc | Rifled twisted beam | Independent, McPherson Struts, spring, Stabilizer bar
| Hyundai | i30 | GD [redesign] | 2015 | 2017 | Hatchback 5-doors | 1.0 T-GDi MT | 1571 | 1780 |  | 1194 | 4300 | 5 | 378 | 378 | Hatchback | 1470 | 1820 |  |  |  | 3120 |  | 1563 | 2650 | 140 | 84 | 71 |  | Turbo | 4 | direct injection | Inline | 171 | 6000 | 4000 | 120 | 998 | Gasoline | 3 | Manual | 6 | Front wheel drive | 10.6 |  | 95 | EURO V | 53 | 11.1 | 190 |  |  | Disc | ventilated disc | Independent, Multi wishbone, Stabilizer bar | Independent, McPherson Struts, spring, Stabilizer bar
| Hyundai | Santa Fe | TM | 2018 | 2020 | Crossover | 2.2 CRDi AT | 1647 | 1890 |  | 1840 | 4770 | 5 |  |  | Crossover | 1680 | 2346 |  |  | 1300/1395 | 4346 | 506 | 1638 | 2765 |  | 96 | 85 | Present | Turbo | 4 | Common Rail | Inline | 440 | 3800 | 2750 | 200 | 2199 | Diesel | 4 | Automatic | 8 | Front wheel drive |  |  | diesel |  | 71 |  |  |  | 4.6 | Disc | ventilated disc | Independent, Multi wishbone, Dampers, Helical springs, Stabilizer bar | Independent, McPherson Struts, Dampers, Helical springs, Stabilizer bar
| Hyundai | Santa Fe | TM | 2018 | 2020 | Crossover | 2.2 CRDi AT AWD | 1647 | 1890 |  | 1905 | 4770 | 5 |  |  | Crossover | 1680 | 2407 |  |  | 1300/1395 | 4407 | 502 | 1638 | 2765 |  | 96 | 85 | Present | Turbo | 4 | Common Rail | Inline | 440 | 3800 | 2750 | 200 | 2199 | Diesel | 4 | Automatic | 8 | Four wheel drive (4WD) |  |  | diesel |  | 71 |  |  |  | 3.7 | Disc | ventilated disc | Independent, Multi wishbone, Dampers, Helical springs, Stabilizer bar | Independent, McPherson Struts, Dampers, Helical springs, Stabilizer bar
| Hyundai | Tucson | 3 generation [redesign] | 2018 | 2020 | Crossover | 1.6 T-GDI AMT AWD | 1615 | 1850 |  | 1637 | 4480 | 5 |  |  | Crossover | 1645 | 2200 |  |  | 1240/1150 | 3800 | 563 | 1604 | 2670 |  | 85 | 77 | Present | Turbo | 4 | direct injection | Inline | 265 | 5500 | 4500 | 177 | 1591 | Gasoline | 4 | robot | 7 | Four wheel drive (4WD) |  |  | 95 | [5 empty] | 4.5 | Disc | ventilated disc | Independent, Multi wishbone, Dampers, Helical springs, Stabilizer bar | Independent, McPherson Struts, Dampers, Helical springs, Stabilizer bar
| Hyundai | Tucson | 4 generation | 2020 | 2020 | SUV 5 doors | 1.6 AT 4WD |  | 1865 |  | 1634 | 4500 | 5 | 1577 | 1756 |  | 1650 | 2245 | [6 empty] | 2680 |  |  |  |  | turbine | [6 empty] | 230 | 1598 | hybrid |  | Automatic | 6 | full |  |  | 95 |  | 62 | 8.3 | 193 |  | 4.1 | Disc | Disc ventilated | Independent, spring | Independent, spring
| Jeep | Compass | 2 generation | 2017 | 2020 | Crossover | 1.4 4x4 AT | 1543 | 2033 |  |  | 4394 | 5 | 770 | 1693 | Crossover | 1647 | [6 empty] | 1542 | 2636 | 198 |  |  |  | Turbo | 4 | Multi-point fuel injection | Inline | 250 | 5500 | 2500 | 170 | 1368 | Gasoline | 4 | Automatic | 9 | All wheel drive (AWD) | 11 | 690¦1,020 | 92 | EURO VI | 60 | 9.3 | 204 | 8.7 |  | Disc | Disc | Independent, Lever, spring | Independent, McPherson Struts, Stabilizer bar
| Jeep | Renegade | 1 generation [redesign] | 2018 | 2020 | Crossover | 1.4 AT 4WD |  | 1667 |  | 1470 | 4236 | 5 | 351 | 1297 |  | 1805 | 1930 | [6 empty] | 2570 |  | 84 | 72 |  | compressor | 4 | distributed injection (multipoint) | inline | 250 | 5500 | 2500 | 170 | 1368 | petrol | 4 | Automatic | 9 | full |  |  | 95 | Euro 6 | 48 | 8.8 | 196 | 8.8 |  | Disc | Disc ventilated | Independent, spring | Independent, spring
| Jeep | Wrangler | JL | 2017 | 2020 | SUV 3-doors | 2.0 AT AWD | 1598 | 1875 |  | 1819 | 4237 | 4 | 897 | 897 | Crossover | 1868 | [6 empty] | 1598 | 2460 | 246 | 90 | 84 |  | Turbo | 4 | direct injection | Inline | 400 | 5250 | 3000 | 272 | 1995 | Gasoline | 4 | Automatic | 8 | Four wheel drive (4WD) |  |  | 95 |  | 70 |  |  |  | 5.3 | Disc | ventilated disc | Axle, Dampers, Helical springs | Axle, Dampers, Helical springs
| Kia | Picanto | 2 generation [redesign] | 2015 | 2017 | Hatchback 5-doors | 1.2 AT | 1424 | 1595 | 0,33 | 885 | 3595 | 5 | 200 | 605 | Hatchback | 1480 | 1430 | [5 empty] | 1421 | 2385 | 142 |  |  |  |  | 4 | Multi-point fuel injection | Inline | 120,6 | 6000 | 4000 | 85 | 1248 | Gasoline | 4 | Automatic | 4 | Front wheel drive | 9.8 | 480¦760 | 95 | EURO IV | 35 | 13.7 | 163 | 7.3 |  | drum | Disc | Semi-dependent, Hydraulic element, Dampers, spring | Independent, McPherson Struts, spring, Stabilizer bar
| Kia | Picanto | 3 generation | 2017 | 2020 | Hatchback 5-doors | 1.0 MT | 1403 | 1595 | 0,33 | 885 | 3595 | 5 | 255 | 1010 | Hatchback | 1495 | 1370 | 550x992x605 |  |  |  | 485 | 1394 | 2400 | 161 | 84 | 71 |  |  | 4 | Multi-point fuel injection | Inline | 95 | 5500 | 3750 | 67 | 998 | Gasoline | 3 | Manual | 5 | Front wheel drive | 9.4 | 630¦950 | 95 |  | 35 | 14.3 | 161 | 5.6 | 6.8 | drum | Disc | Semi-dependent, Dampers, spring | Independent, McPherson Struts, spring, Stabilizer bar
| Kia | Picanto | 3 generation | 2017 | 2020 | Hatchback 5-doors | 1.2 AT | 1403 | 1595 |  | 913 | 3595 | 5 | 255 | 1010 | Hatchback | 1495 | 1370 | 550x992x605 |  |  |  | 457 | 1394 | 2400 | 161 | 78 | 71 |  |  | 4 | Multi-point fuel injection | Inline | 122 | 6000 | 4000 | 84 | 1248 | Gasoline | 4 | Automatic | 4 | Front wheel drive | 9.4 | 500¦780 | 95 |  | 35 | 13.7 | 161 | 7 |  | drum | Disc | Semi-dependent, Dampers, spring | Independent, McPherson Struts, spring, Stabilizer bar
| Kia | Rio | 4 generation | 2016 | 2020 | X-Line hatchback 5-doors | 1.2 MT | 1524 | 1725 |  | 1110 | 4065 | 5 | 325 | 1103 | Hatchback | 1450 | 1560 |  |  |  |  | 450 | 1518 | 2580 |  | 78 | 71 |  |  | 4 | Multi-point fuel injection | Inline | 122 | 6000 | 4000 | 84 | 1248 | Gasoline | 4 | Manual | 5 | Front wheel drive | 10.2 | 750¦1,100 | 95 | EURO VI | 45 | 12.9 | 173 | 6 | 4.6 | Disc | ventilated disc | Semi-dependent, Torsion beam, Dampers, Helical springs | Independent, McPherson Struts, Dampers, Helical springs, Stabilizer bar
| Kia | Rio | 4 generation [redesign] | 2020 | 2020 | Hatchback 5 doors X | 1.4 AT |  | 1750 |  |  | 4275 | 5 | 390 | 1075 |  | 1535 | 1610 | [6 empty] | 2600 |  | 84 | 72 |  | none | 4 | distributed injection (multipoint) | inline | 132 | 6000 | 4000 | 100 | 1368 | petrol | 4 | Automatic | 6 | Front wheel drive |  |  | 92 | Euro 5 | 50 | 13.4 | 173 |  | 5 | drum | Disc ventilated | semi-independent, spring | Independent, spring
| Kia | Rio | 4 generation [redesign] | 2020 | 2020 | Hatchback 5 doors X | 1.4 MT |  | 1750 |  |  | 4275 | 5 | 390 | 1075 |  | 1535 | 1570 | [6 empty] | 2600 |  | 84 | 72 |  | none | 4 | distributed injection (multipoint) | inline | 132 | 6000 | 4000 | 100 | 1368 | petrol | 4 | Manual | 6 | Front wheel drive |  |  | 92 | Euro 5 | 50 | 12.6 | 175 |  | 5.5 | drum | Disc ventilated | semi-independent, spring | Independent, spring
| Kia | Sorento | 3 generation [redesign] | 2017 | 2020 | Prime crossover | 2.2 CRDi AT | 1644 | 1890 |  | 1866 | 4800 | 5 | 142 | 1732 | Crossover | 1685 | 2510 |  |  |  | 4510 | 644 | 1633 | 2780 |  | 96 | 85 |  | Turbo | 4 | Common Rail | Inline | 441 | 3800 | 2750 | 200 | 2199 | Diesel | 4 | Automatic | 8 | Front wheel drive | 11.34 | 990¦1,340 | diesel | EURO VI | 71 | 9.4 | 205 | 7.2 | 4 | Disc | ventilated disc | Independent, Multi wishbone, Dampers, Helical springs | Independent, McPherson Struts, Dampers, Helical springs, Stabilizer bar
| Kia | Sportage | 4 generation [redesign] | 2018 | 2020 | Crossover | 1.6 T-GDI DCT AWD | 1636 | 1855 |  | 1562 | 4485 | 5 | 503 | 1492 | Crossover | 1635 | 2200 |  |  |  |  | 638 | 1625 | 2670 | 172 | 85 | 77 |  | Twin-scroll | 4 | direct injection | Inline | 265 | 5500 | 4500 | 177 | 1591 | Gasoline | 4 | robot | 7 | Four wheel drive (4WD) | 11 | 730¦910 | 95 | EURO VI | 62 | 9.1 | 201 | 8.5 | 4.4 | Disc | ventilated disc | Independent, Lever, Dampers, Helical springs | Independent, McPherson Struts, Dampers, Helical springs, Stabilizer bar
| Mercedes-Benz | A-Class | W177/V177 | 2018 | 2020 | Hatchback 5-doors | A 180 d 7G-DCT | 1547 | 1796 |  |  | 4419 | 5 | 370 | 370 | Hatchback | 1440 | [6 empty] | 1567 | 2729 | 104 | 80 | 76 | Present | Turbo | 2 | Common Rail | Inline | 260 | 4000 | 2500 | 116 | 1461 | Diesel | 4 | robot | 7 | Front wheel drive |  |  | diesel | EURO VI | 43 | 10.5 | 202 |  |  | Disc | ventilated disc | Semi-dependent, Beam, Dampers, Helical springs | Independent, McPherson Struts, Dampers, Helical springs, Stabilizer bar
| Mercedes-Benz | A-Class | W177/V177 | 2018 | 2020 | Hatchback 5-doors | A 180 MT | 1547 | 1796 |  | 1350 | 4419 | 5 | 370 | 370 | Hatchback | 1440 | 1860 |  |  |  |  | 515 | 1567 | 2729 | 104 | 81 | 72 | Present | Turbo | 4 | direct injection | Inline | 200 |  | 1460 | 136 | 1332 | Gasoline | 4 | Manual | 6 | Front wheel drive |  | 540¦930 | 95 | EURO VI | 43 | 9.2 | 215 | 7.9 | 4.9 | Disc | ventilated disc | Semi-dependent, Beam, Dampers, Helical springs | Independent, McPherson Struts, Dampers, Helical springs, Stabilizer bar
| Mercedes-Benz | C-Class | W205/S205/C205 [redesign] | 2018 | 2020 | Sedan 4-doors | C 180 9G-TRONIC | 1588 | 1810 |  | 1425 | 4686 | 5 |  |  | Sedan | 1442 | [6 empty] | 1588 | 2840 |  | 73 | 83 | Present | Turbo | 4 | direct injection | Inline | 250 | 5300 | 4000 | 156 | 1595 | Gasoline | 4 | Automatic | 9 | Rear wheel drive | 11.22 |  | 95 |  |  | 8.3 | 225 | 8.1 | 4.4 | Disc | ventilated disc | Independent, Multi wishbone, Dampers, Helical springs, Stabilizer bar | Independent, Dampers, Helical springs, Stabilizer bar
| Mercedes-Benz | C-Class | W205/S205/C205 [redesign] | 2018 | 2020 | wagon | C 180 9G-TRONIC | 1584 | 1810 |  | 1520 | 4702 | 5 |  |  | Wagon | 1457 | 2110 |  | 604 |  | 3910 | 590 | 1584 | 2840 |  | 73 | 83 | Present | Turbo | 4 | direct injection | Inline | 250 | 5300 | 4000 | 156 | 1595 | Gasoline | 4 | Automatic | 9 | Rear wheel drive |  | 510¦750 | 95 |  | 41 | 8.5 | 222 | 8.1 |  | Disc | ventilated disc | Independent, Multi wishbone, Dampers, Helical springs, Stabilizer bar | Independent, Dampers, Helical springs, Stabilizer bar
| Mercedes-Benz | C-Class | W205/S205/C205 [redesign] | 2018 | 2020 | wagon | C 180 d 9G-TRONIC | 1584 | 1810 |  | 1615 | 4702 | 5 |  |  | Wagon | 1457 | 2205 |  | 604 |  | 4005 | 590 | 1584 | 2840 |  |  |  | Present | Turbo | 4 | Common Rail | Inline | 300 | 4600 | 2800 | 122 | 1598 | Diesel | 4 | Automatic | 9 | Rear wheel drive |  | 840¦1,030 | diesel |  | 41 | 9.6 | 201 | 4.9 | 5 | Disc | ventilated disc | Independent, Multi wishbone, Dampers, Helical springs, Stabilizer bar | Independent, Dampers, Helical springs, Stabilizer bar
| Mercedes-Benz | CLA-Class | C118 | 2019 | 2020 | wagon 5-doors | 180 d MT | 1602 | 1830 |  |  | 4688 | 5 | 505 | 505 | Wagon | 1442 | [6 empty] | 1612 | 2729 |  |  |  | Present | Turbo | 4 | Common Rail | Inline | 260 | 4000 | 2500 | 116 | 1461 | Diesel | 4 | Manual | 6 | Front wheel drive | [5 empty] | 11.2 | 203 | 4.7 | 6.3 | Disc | ventilated disc | Dampers, Helical springs | Independent, Dampers, Helical springs, Stabilizer bar
| Mercedes-Benz | CLA-Class | C118 | 2019 | 2020 | wagon 5-doors | 180 MT | 1602 | 1830 |  |  | 4688 | 5 | 505 | 505 | Wagon | 1442 | [6 empty] | 1612 | 2729 |  |  |  | Present | Turbo | 4 | direct injection | Inline | 200 | 5500 | 4000 | 136 | 1332 | Gasoline | 4 | Manual | 6 | Front wheel drive | [5 empty] | 9.6 | 215 | 7.4 | 3.6 | Disc | ventilated disc | Dampers, Helical springs | Independent, Dampers, Helical springs, Stabilizer bar
| Mercedes-Benz | CLS-Class | C257 | 2017 | 2020 | Sedan 4-doors | 350 AT 4Matic |  | 1882 |  |  | 4938 | 5 | 521 | 521 | Sedan | 1417 | [7 empty] | 2873 |  |  |  | Present | Biturbo | 4 | direct injection | Inline | 400 |  |  | 299 | 1991 | Hybrid | 4 | Automatic | 9 | Four wheel drive (4WD) |  |  | 95 |  |  | 6.2 | 250 |  | 4.6 | ventilated disc | ventilated disc | Independent, Multi wishbone, Dampers, Helical springs | Independent, Double wishbone, Dampers, Helical springs
| Mercedes-Benz | CLS-Class | C257 | 2017 | 2020 | Sedan 4-doors | 350 d AT 4Matic |  | 1882 |  |  | 4938 | 5 | 521 | 521 | Sedan | 1417 | [7 empty] | 2873 |  |  |  | Present | Turbo | 4 | Common Rail | Inline | 600 | 4600 | 3200 | 249 | 2925 | Diesel | 6 | Automatic | 9 | Four wheel drive (4WD) |  |  | diesel |  |  | 5.7 | 250 | 6.7 | 6 | ventilated disc | ventilated disc | Independent, Multi wishbone, Dampers, Helical springs | Independent, Double wishbone, Dampers, Helical springs
| Mercedes-Benz | E-Class | W213/S213/C238/A238 | 2016 | 2020 | Sedan 4-doors | E 350 d 9G-TRONIC | 1619 | 1852 |  | 1725 | 4923 | 5 | 540 | 540 | Sedan | 1468 | 2440 | [5 empty] | 1616 | 2939 |  |  |  | Present | Turbo | 4 | Common Rail | V-type | 620 | 3400 | 2400 | 258 | 2987 | Diesel | 6 | Automatic | 9 | Rear wheel drive | 11.6 | 790¦1,140 | diesel | EURO VI | 50 | 5.9 | 250 | 6.3 | 6.8 | ventilated disc | ventilated disc | Independent, Multi wishbone | Independent, Multi wishbone
| Mercedes-Benz | E-Class | W213/S213/C238/A238 | 2016 | 2020 | Sedan 4-doors | E 350 e 9G-TRONIC | 1619 | 1852 |  | 1925 | 4923 | 5 | 450 | 1470 | Sedan | 1468 | 2565 |  |  |  | 4665 | 640 | 1619 | 2939 |  |  |  |  | Turbo | 4 | direct injection | Inline | 350 | 5500 | 4000 | 211 | 1991 | Hybrid | 4 | Automatic | 9 | Rear wheel drive | 11.6 |  | 95 | EURO VI | 50 | 6.2 | 250 |  | 7.5 | ventilated disc | ventilated disc | Independent, spring | Independent, spring
| Mercedes-Benz | E-Class | W213/S213/C238/A238 | 2016 | 2020 | Sedan 4-doors | E 400 d 4MATIC 9G-TRONIC | 1601 | 1852 |  | 1905 | 4923 | 5 | 540 | 540 | Sedan | 1468 | [6 empty] | 1598 | 2939 | 125 | 92 | 82 |  | Turbo | 4 | direct injection | Inline | 700 | 4400 | 3200 | 340 | 2925 | Diesel | 6 | Automatic | 9 | All wheel drive (AWD) |  | 830¦1,000 | diesel | EURO VI | 50 | 4 | 250 | 6 | 5.9 | ventilated disc | ventilated disc | Independent, spring | Independent, spring
| Mercedes-Benz | E-Class | W213/S213/C238/A238 | 2016 | 2020 | Sedan 4-doors | E 450 4MATIC 9G-TRONIC | 1601 | 1852 |  | 1865 | 4923 | 5 | 540 | 540 | Sedan | 1468 | 2460 |  |  |  |  | 595 | 1598 | 2939 | 125 | 82 | 88 |  | Turbo | 4 | direct injection | V-type | 520 | 6000 | 4200 | 367 | 2996 | Gasoline | 6 | Automatic | 9 | All wheel drive (AWD) | 11.9 | 550¦1,050 | 95 | EURO VI | 66 | 5.6 | 250 | 12.1 | 6.1 | ventilated disc | ventilated disc, perforated | Independent, spring | Independent, spring
| Mercedes-Benz | GLA-Class | X156 [redesign] | 2017 | 2020 | Crossover 5-doors | 180 d MT | 1560 | 1804 |  | 1440 | 4424 | 5 | 487 | 1235 | Crossover | 1494 | 1970 |  |  |  | 3470 | 530 | 1569 | 2699 |  |  |  |  | Turbo | 4 | Common Rail | Inline | 260 | 4000 | 2500 | 109 | 1461 | Diesel | 4 | Manual | 6 | Front wheel drive | 11.84 | 1,060¦1,390 | diesel | EURO VI | 50 | 11.9 | 190 | 4.7 | 7.9 | Disc | ventilated disc | Independent, Multi wishbone, spring | Independent, McPherson Struts, spring, Stabilizer bar
| Mercedes-Benz | GLA-Class | X156 [redesign] | 2017 | 2020 | Crossover 5-doors | 180 MT | 1560 | 1804 |  | 1395 | 4424 | 5 | 487 | 1235 | Crossover | 1494 | 1920 |  |  |  | 3420 | 525 | 1569 | 2699 |  |  |  |  | Turbo | 4 | direct injection | Inline | 200 | 5000 | 4000 | 122 | 1595 | Gasoline | 4 | Manual | 6 | Front wheel drive | 11.84 | 660¦1,090 | 95 | EURO VI | 50 | 9 | 200 | 7.6 | 5.8 | Disc | ventilated disc | Independent, Multi wishbone, spring | Independent, McPherson Struts, spring, Stabilizer bar
| Mercedes-Benz | GLC Coupe | C253 [redesign] | 2019 | 2019 | SUV 5 doors | 2.0 AT 4WD |  | 1890 |  | 1825 | 4731 | 5 | 500 | 1400 |  | 1600 | 2435 | [6 empty] | 2873 |  | 92 | 83 |  | turbine | 4 | direct injection (direct) | inline | 370 | 5800 | 1800 | 258 | 1991 | petrol | 4 | Automatic | 9 | full |  |  | 95 | Euro 6 | 50 | 6.3 | 240 | 8.9 | 5 | Disc ventilated | Disc ventilated | Independent, spring | Independent, spring
| Mercedes-Benz | GLE Coupe | C167 | 2019 | 2019 | SUV 5 doors | 2.9 AT 4WD |  | 2010 |  | 2295 | 4939 | 5 | 655 | 1790 |  | 1730 | 3040 | [6 empty] | 2935 |  | 92 | 82 |  | turbine | 4 |  | inline | 700 | 3600 | 1200 | 330 | 2925 | diesel | 6 | Automatic | 9 | full |  |  | diesel | Euro 6 | 65 | 5.7 | 240 | 10.2 | 5 | Disc ventilated | Disc ventilated | Independent, spring | Independent, spring
| Mercedes-Benz | GLE Coupe | C167 | 2019 | 2019 | SUV 5 doors | 3.0 AT 4WD |  | 2010 |  |  | 4939 | 5 | 655 | 1790 |  | 1730 | [7 empty] | 2935 |  | 92 | 83 |  | turbine | 4 | direct injection (direct) | inline | 500 | 5500 | 1600 | 367 | 2999 | petrol | 6 | Automatic | 9 | full |  |  | 95 | Euro 6 | 65 | 5.7 | 250 | 11.7 | 4.2 | Disc ventilated | Disc ventilated | Independent, spring | Independent, spring
| Mercedes-Benz | GLE-Class | V167 | 2018 | 2020 | Crossover | 300d 9G-Tronic 4Matic | 1667 | 1947 |  | 2165 | 4924 | 5 | 630 | 2055 | Crossover | 1772 | 3110 |  |  | 1450/1750 | 6610 | 720 | 1667 | 2995 | 180 |  |  |  | Turbo | 4 | Common Rail | Inline | 500 | 4200 | 2400 | 245 | 1950 | Diesel | 4 | Automatic | 9 | All wheel drive (AWD) |  | 890¦1,100 | diesel | EURO VI | 65 | 7.2 | 225 | 7.3 | 4.3 | ventilated disc | ventilated disc | Independent, Lever, Dampers, Helical springs, Stabilizer bar | Independent, Lever, Dampers, Helical springs, Stabilizer bar
| Mercedes-Benz | GLE-Class | V167 | 2018 | 2020 | Crossover | 350d 9G-Tronic 4Matic | 1667 | 1947 |  | 2235 | 4924 | 5 | 630 | 2055 | Crossover | 1772 | 3070 |  |  |  |  | 835 | 1667 | 2995 | 180 |  |  |  | Turbo | 4 | Common Rail | Inline | 600 | 4600 | 3000 | 272 | 2925 | Diesel | 6 | Automatic | 9 | All wheel drive (AWD) |  | 730¦1,070 | diesel | EURO VI | 65 | 6.9 | 230 | 8.9 |  | ventilated disc | ventilated disc | Independent, Lever, Dampers, Helical springs | Independent, Dampers, Helical springs, Stabilizer bar
| Mercedes-Benz | S-Class | W221 [redesign] | 2009 | 2013 | Sedan 4-doors | S 450 4MATIC 7G-Tronic long base | 1606 | 1871 |  | 2075 | 5226 | 5 | 560 | 560 | Sedan | 1485 | 2660 |  |  |  | 4760 | 585 | 1600 | 3165 |  | 86 | 92 |  |  | 4 | Multi-point fuel injection | V-type | 460 | 6000 | 5000 | 340 | 4663 | Gasoline | 8 | Automatic | 7 | All wheel drive (AWD) | 12.2 | 550¦1,140 | 95 | EURO V | 90 | 5.9 | 250 | 16.3 |  | Disc | ventilated disc | Independent, Pneumatic, Multi wishbone, Dampers | Independent, Pneumatic, Lever, Dampers
| Mini | Countryman | F60 | 2017 | 2020 | Cooper crossover | 1.5 AT | 1587 | 1822 |  | 1465 | 4299 | 5 | 450 | 1390 | Crossover | 1557 | 1975 |  |  | 1015/980 | 3475 | 585 | 1586 | 2670 | 165 | 94 | 82 |  | Twin-scroll | 4 | direct injection | Inline | 220 | 6000 | 4300 | 136 | 1499 | Gasoline | 3 | Automatic | 6 | Front wheel drive | 11.4 | 740¦1,020 | 95 | EURO VI | 51 | 9.6 | 200 | 6.9 | 7.8 | Disc | ventilated disc | Independent, Multi wishbone, spring | Independent, McPherson Struts
| Mini | Countryman | F60 | 2017 | 2020 | Cooper crossover | 1.5 MT | 1587 | 1822 |  | 1440 | 4299 | 5 | 450 | 1390 | Crossover | 1557 | 1950 |  |  | 1015/980 | 3450 | 585 | 1586 | 2670 | 165 | 94 | 82 |  | Twin-scroll | 4 | direct injection | Inline | 220 | 6000 | 4300 | 136 | 1499 | Gasoline | 3 | Manual | 6 | Front wheel drive | 11.4 | 740¦1,020 | 95 | EURO VI | 51 | 9.6 | 202 | 6.9 |  | Disc | ventilated disc | Independent, Multi wishbone, spring | Independent, McPherson Struts
| Mini | One | F56 | 2013 | 2018 | Hatchback 3-doors | 1.5 AMT | 1501 | 1727 |  | 1140 | 3821 | 4 | 211 | 211 | Hatchback | 1414 | 1600 |  |  | 900/760 |  | 460 | 1501 | 2495 | 143 | 94 | 82 | Present | Turbo | 4 | direct injection | Inline | 190 | 6500 | 3600 | 102 | 1499 | Gasoline | 3 | robot | 7 | Front wheel drive | 10.8 | 700¦950 | 92 | EURO VI | 40 | 10.2 | 195 | 5.7 | 10 | Disc | ventilated disc | Independent, Multi wishbone | Independent, McPherson Struts
| Mini | One | F56 | 2013 | 2018 | Hatchback 5-doors | 1.5 AMT | 1501 | 1727 |  | 1195 | 3821 | 5 | 211 | 211 | Hatchback | 1414 | 1705 |  |  | 925/850 |  | 515 | 1501 | 2495 | 143 | 94 | 82 | Present | Turbo | 4 | direct injection | Inline | 190 | 6500 | 3600 | 102 | 1499 | Gasoline | 3 | robot | 7 | Front wheel drive | 10.8 | 690¦930 | 92 | EURO VI | 40 | 10.5 | 192 | 5.8 | 7 | Disc | ventilated disc | Independent, Multi wishbone | Independent, McPherson Struts
| Mitsubishi | ASX | 1 generation [3th redesign] | 2019 | 2020 | Crossover | 2.0 MT | 1525 | 1770 |  |  | 4295 | 5 | 384 | 1219 | Crossover | 1615 | [6 empty] | 1525 | 2670 | 195 |  |  |  |  | 4 | Multi-point fuel injection | Inline | 197 | 6000 | 4200 | 150 | 1998 | Gasoline | 4 | Manual | 5 | Front wheel drive | 10.6 |  | 92 | EURO V | 60 |  |  |  | 4.9 | ventilated disc | ventilated disc | Independent, Multi wishbone, Dampers, spring, Stabilizer bar | Independent, McPherson Struts, Stabilizer bar
| Mitsubishi | ASX | 1 generation [3th redesign] | 2019 | 2020 | Crossover | 2.0 MT AWD | 1525 | 1770 |  |  | 4295 | 5 | 384 | 1219 | Crossover | 1615 | [6 empty] | 1525 | 2670 | 195 |  |  |  |  | 4 | Multi-point fuel injection | Inline | 197 | 6000 | 4200 | 150 | 1998 | Gasoline | 4 | Manual | 5 | All wheel drive (AWD) | 10.6 |  | 92 | EURO V | 60 |  |  |  | 5.2 | ventilated disc | ventilated disc | Independent, Multi wishbone, Dampers, spring, Stabilizer bar | Independent, McPherson Struts, Stabilizer bar
| Mitsubishi | L200 | 5 generation [redesign] | 2019 | 2020 | Pickup | 2.4 DID MT AWD | 1520 | 1815 |  | 1930 | 5225 | 5 |  |  | Pickup | 1775 | 2850 | [5 empty] | 1520 | 3000 | 200 |  |  | Present | Turbo | 4 | Common Rail | Inline | 380 | 3500 | 2500 | 154 | 2442 | Diesel | 4 | Manual | 6 | All wheel drive (AWD) | 11.8 | 830¦1,070 | diesel | EURO V | 75 |  | 169 | 9 | 4.7 | drum | ventilated disc | Solid axle, Spring | Independent, Double wishbone, Dampers, Helical springs, Stabilizer bar
| Mitsubishi | L200 | 5 generation [redesign] | 2019 | 2020 | Pickup Double cabin | 2.4 AT 4WD |  | 1815 |  | 1930 | 5225 | 5 | 1061 |  |  | 1775 | 2850 | [6 empty] | 3000 |  | 105 | 86 |  | turbine | 4 |  | inline | 430 | 3500 | 2500 | 181 | 2442 | diesel | 4 | Automatic | 6 | full |  |  | diesel | Euro 5 | 75 |  | 177 | 9.9 | 4.7 | drum | Disc ventilated | Dependent, spring | Independent, spring
| Mitsubishi | Mirage | 6 generation [redesign] | 2015 | 2020 | Hatchback 5-doors | 1.2 MT |  | 1666 |  | 915 | 3795 | 5 | 487 | 1330 |  | 1509 | 1321 | [6 empty] | 2451 |  | 90 | 75 |  | none | 4 | Multi-point fuel injection | inline | 100 | 4000 | 4000 | 78 | 1193 | Gasoline | 3 | Manual | 5 | Front wheel drive |  |  | 95 |  | 34 |  |  |  | 4.5 | drum | ventilated disc | semi-independent, spring | Independent, spring
| Mitsubishi | Pajero | 4 generation [2th redesign] | 2014 | 2020 | SUV | 3.0 MT AWD | 1560 | 1875 |  | 2100 | 4900 | 5 | 215 | 1790 | Crossover | 1870 | 2810 |  |  |  | 4610 | 710 | 1560 | 2780 | 235 | 76 | 91 |  |  | 4 | Multi-point fuel injection | V-type | 261 | 4000 | 4000 | 178 | 2972 | Gasoline | 6 | Manual | 5 | Four wheel drive (4WD) | 11.4 | 560¦880 | 92 | EURO V | 88 | 12.6 | 175 | 15.8 | 5 | ventilated disc | ventilated disc | Independent, Multi wishbone, spring, Stabilizer bar | Independent, Double wishbone, spring, Stabilizer bar
| Mitsubishi | Pajero Sport | 3 generation | 2016 | 2020 | SUV | 2.4 DI-D AT AWD | 1515 | 1815 |  | 2095 | 4785 | 5 |  |  | Crossover | 1805 | 2710 |  |  |  | 5810 | 615 | 1520 | 2800 | 218 |  |  | Present | Turbo | 4 | Common Rail | Inline | 430 | 3500 | 2500 | 181 | 2442 | Diesel | 4 | Automatic | 8 | All wheel drive (AWD) | 11.2 | 710¦1,000 | diesel | EURO V | 70 | 12.3 | 180 | 9.8 | 3.9 | ventilated disc | ventilated disc | Dependent, Lever, Dampers, spring, Stabilizer bar | Independent, Lever, Dampers, spring, Stabilizer bar
| Nissan | Juke | YF15 [redesign] | 2012 | 2020 | Crossover 5-doors | 1.2 DIG-T MT | 1523 | 1765 |  | 1236 | 4135 | 5 | 354 | 797 | Crossover | 1570 | 1710 |  |  | 925/830 | 2960 | 474 | 1525 | 2530 | 180 | 73 | 72 | Present | Turbo | 4 | direct injection | Inline | 190 | 4500 | 2000 | 115 | 1197 | Gasoline | 4 | Manual | 6 | Front wheel drive | 10.7 | 670¦940 | 95 | EURO V | 46 | 10.8 | 178 | 6.9 |  | Disc | ventilated disc | Torsion beam, spring | Independent, McPherson Struts, spring, Stabilizer bar
| Nissan | Qashqai | 2 generation [redesign] | 2017 | 2020 | Crossover | 1.2 DIG-T Xtronic | 1580 | 1836 |  | 1430 | 4379 | 5 | 430 | 1585 | Crossover | 1590 | 1875 |  |  | 980/975 | 2875 | 445 | 1580 | 2646 | 180 | 73 | 72 | Present | Turbo | 4 | direct injection | Inline | 165 | 4500 | 1750 | 115 | 1197 | Gasoline | 4 | Continuously variable transmission (CVT) |  | Front wheel drive | 10.72 | 850¦1,060 | 95 | EURO VI | 55 | 12.9 | 173 | 6.5 |  | Disc | ventilated disc | Multi wishbone, spring | Independent, McPherson Struts, Stabilizer bar
| Opel | Combo | D | 2011 | 2020 | Tour minivan | 1.6 CDTI MT L1H1 | 1530 | 1831 |  | 1410 | 4390 | 5 | 510 | 3050 | Minivan | 1845 | 2010 |  | 545 |  |  | 600 | 1510 | 2785 |  | 80 | 79 | Present | Turbo | 4 | Common Rail | Inline | 290 | 4000 | 1500 | 105 | 1589 | Diesel | 4 | Manual | 6 | Front wheel drive | 11.2 | 900¦1,280 | diesel | EURO V | 60 | 13.4 | 164 | 6.7 | 4.4 | drum | ventilated disc | Trailing arms, Helical springs | Strut, Wishbone, Stabilizer bar
| Opel | Combo | D | 2011 | 2020 | Tour minivan | 1.6 CDTI MT L1H2 | 1530 | 1831 |  | 1500 | 4390 | 5 | 510 | 3050 | Minivan | 2100 | 2400 |  | 545 |  |  | 900 | 1510 | 2785 |  | 80 | 79 | Present | Turbo | 4 | Common Rail | Inline | 290 | 4000 | 1500 | 105 | 1589 | Diesel | 4 | Manual | 6 | Front wheel drive | 12.5 | 900¦1,280 | diesel | EURO V | 60 | 13.4 | 164 | 6.7 | 5 | drum | ventilated disc | Trailing arms, Helical springs | Strut, Wishbone, Stabilizer bar
| Opel | Corsa | E | 2014 | 2020 | Hatchback 5-doors | 1.2 MT | 1464 | 1746 |  | 1163 | 4021 | 5 | 285 | 1120 | Hatchback | 1481 | 1605 |  |  | 825/800 | 2355 | 442 | 1472 | 2510 | 140 | 72 | 73 |  |  | 4 | Multi-point fuel injection | Inline | 115 | 5600 | 4000 | 70 | 1229 | Gasoline | 4 | Manual | 5 | Front wheel drive | 10.5 | 680¦1,000 | 95 | EURO VI | 45 | 16 | 162 | 6.6 | 6.5 | drum | ventilated disc | Semi-dependent, Torsion beam | Independent, McPherson Struts
| Opel | Mokka | X [redesign] | 2016 | 2020 | Crossover | 1.4 MT | 1540 | 1802 |  | 1394 | 4275 | 5 | 356 | 1372 | Crossover | 1658 | 1828 |  |  | 954/874 | 3028 | 434 | 1541 | 2555 | 158 | 82 | 75 |  | Turbo | 4 | direct injection | Inline | 200 | 6000 | 4900 | 140 | 1364 | Gasoline | 4 | Manual | 6 | Front wheel drive | 11.5 | 710¦1,060 | 95 | EURO VI | 53 | 9.9 | 196 | 7.5 | 4.7 | Disc | ventilated disc | Semi-dependent, Dampers, Helical springs | Independent, McPherson Struts, Dampers, Helical springs, Stabilizer bar
| Peugeot | 208 | Peugeot 208 | 2012 | 2015 | Hatchback | 1.2 MT |  | 1739 |  | 975 | 3962 | 5 | 311 |  |  | 1460 | 1527 | [6 empty] | 2538 |  | 90 | 75 |  | none | 4 | Multi-point fuel injection | inline | 118 | 2750 | 2750 | 82 | 1199 | Gasoline | 3 | Manual | 5 | Front wheel drive |  |  | 95 | EURO V | 50 | 12.2 | km/h | 5.6 |  | Disc | ventilated disc | semi-independent, spring | Independent, spring
| Peugeot | 3008 | 2 generation [redesign] | 2020 | 2020 | SUV 5 doors | 1.6 AT |  | 1841 |  | 1760 | 4447 | 5 | 520 | 1482 |  | 1620 | [7 empty] | 2675 |  | 85 | 77 |  | turbine | 4 | direct injection (direct) | inline | 360 | 2500 | 2500 | 225 | 1598 | hybrid | 4 | Automatic | 8 | Front wheel drive |  |  | 95 | Euro 6 | 53 | 8.7 | 225 |  | 5.2 | Disc | Disc ventilated | semi-independent, spring | Independent, spring
| Peugeot | 3008 | 2 generation [redesign] | 2020 | 2020 | SUV 5 doors | 1.6 AT 4WD |  | 1841 |  | 1840 | 4447 | 5 | 520 | 1482 |  | 1620 | [7 empty] | 2675 |  |  |  |  | turbine |  |  |  | 520 | 2500 |  | 300 | 1598 | hybrid |  | Automatic | 8 | full |  |  | 95 | Euro 6 | 53 | 5.9 | 235 |  |  | Disc | Disc ventilated | semi-independent, spring | Independent, spring
| Peugeot | 308 | T9 [redesign] | 2017 | 2020 | Hatchback | 1.2 MT | 1553 | 1804 |  | 1164 | 4253 | 5 | 420 | 1228 | Hatchback | 1457 | 1750 |  |  |  | 3050 | 586 | 1559 | 2620 | 110 | 90 | 75 |  | Turbo | 4 | direct injection | Inline | 230 | 5500 | 1750 | 130 | 1199 | Gasoline | 3 | Manual | 6 | Front wheel drive | 10.4 | 820¦1,190 | 95 | EURO VI | 52,5 | 9.1 | 210 | 6.4 | 4.9 | Disc | ventilated disc | Torsion beam, Dampers, Helical springs | Independent, McPherson Struts, Dampers, Helical springs, Stabilizer bar
| Peugeot | 5008 | 2 generation | 2017 | 2020 | Crossover | 1.6 THP AT | 1587 | 1844 |  | 1615 | 4641 | 5 | 780 | 1940 | Crossover | 1640 | 2240 |  | 676 |  | 2840 | 625 | 1593 | 2840 | 236 | 85 | 77 | Present | Turbo | 4 | direct injection | Inline | 240 | 6000 | 1400 | 165 | 1598 | Gasoline | 4 | Automatic | 6 | Front wheel drive | 11.2 | 750¦1,120 | 95 | EURO VI | 56 | 9.2 | 206 | 7.5 |  | Disc | ventilated disc | Semi-dependent, Dampers, Helical springs | Independent, Dampers, Pseudo MacPherson, Helical springs
| Peugeot | Expert | 2 generation [redesign] | 2012 | 2020 | Tepee minivan | 2.0 HDi MT | 1574 | 1895 |  | 1919 | 5135 | 8 | 553 | 4124 | Minivan | 1942 | 2791 |  |  |  | 4510 | 872 | 1574 | 3122 |  |  |  | Present | Turbo | 4 | Common Rail | Inline | 300 | 4000 | 2000 | 120 | 1997 | Diesel | 4 | Manual | 6 | Front wheel drive | 12.2 | 860¦1,230 | diesel | EURO IV | 80 | 14.7 | 160 | 9.3 |  | Disc | ventilated disc | Torsion beam | Independent, McPherson Struts
| Peugeot | Partner | Origin [redesign] | 2002 | 2012 | VP minivan | 1.6 HDi MT | 1440 | 1724 |  | 1405 | 4137 | 5 | 624 | 2800 | Minivan | 1796 | 1880 |  |  |  | 3000 | 475 | 1420 | 2693 | 160 | 88 | 82 | Present | Turbo | 2 | Common Rail | Inline | 205 | 4000 | 1900 | 75 | 1560 | Diesel | 4 | Manual | 5 | Front wheel drive | 11.3 | 900¦1,280 | diesel | EURO III | 60 | 15.5 | 150 | 6.7 | 4.8 | drum | ventilated disc | Semi-dependent, Torsion beam | Independent, McPherson Struts
| Peugeot | Rifter | 1 generation | 2018 | 2020 | Minivan | 1.5 BlueHDi MT L1 | 1567 | 1921 |  |  | 4403 | 5 | 571 | 2693 | Minivan | 1874 | [6 empty] | 1553 | 2785 |  |  |  |  | Turbo | 4 | Common Rail | Inline | 230 | 3500 | 1750 | 75 | 1499 | Diesel | 4 | Manual | 5 | Front wheel drive | 10.8 |  | diesel | EURO VI | 50 | 16.5 | 152 |  | 5.5 | Disc | ventilated disc | Semi-dependent, Torsion, Dampers, Helical springs | Independent, McPherson Struts, Dampers, Helical springs, Stabilizer bar
| Peugeot | Traveller | 1 generation | 2017 | 2020 | Minivan | 2.0 HDi MT SWB | 1618 | 1920 |  | 1746 | 4956 | 8 | 798 | 3958 | Minivan | 1940 | 3100 |  | 584 |  | 4200 | 1354 | 1630 | 3275 | 175 | 88 | 85 |  | Turbo | 4 | Common Rail | Inline | 370 | 4000 | 2000 | 150 | 1997 | Diesel | 4 | Manual | 6 | Front wheel drive | 12.9 | 950¦1,330 | diesel | EURO V | 69 | 12.4 | 184 | 7.3 |  | ventilated disc | ventilated disc | Semi-dependent, Stabilizer bar | Independent, McPherson Struts, Stabilizer bar
| Renault | Kwid | 1 generation | 2015 | 2020 | Hatchback | 1.0 MT |  | 1579 |  |  | 3679 | 5 | 300 | 1115 | Hatchback | 1478 | [7 empty] | 2422 | 180 |  |  |  |  | 4 | Multi-point fuel injection | Inline | 91 | 5500 | 4250 | 68 | 999 | Gasoline | 3 | Manual | 5 | Front wheel drive |  |  | 95 |  | 28 |  |  |  | 4.5 | drum | Disc | Beam, Lever, Dampers, Helical springs | Independent, McPherson Struts, Helical springs, Stabilizer bar
| Renault | Megane | 4 generation | 2016 | 2020 | wagon | 1.6 TCe MT | 1586 | 1814 |  | 1392 | 4626 | 5 | 521 | 1504 | Wagon | 1449 | 1924 |  |  |  |  | 532 | 1591 | 2712 | 145 | 81 | 79 | Present | Turbo | 4 | direct injection | Inline | 280 | 6000 | 2400 | 205 | 1616 | Gasoline | 4 | Manual | 7 | Front wheel drive |  |  | 95 | EURO VI |  | 7.4 | 230 | 7.8 |  | drum | ventilated disc | Semi-dependent, H-shaped beam, Dampers, Helical springs | Independent, McPherson Struts, Dampers, Helical springs, Stabilizer bar
| Renault | Symbol | 3 generation | 2013 | 2020 | Sedan | 1.0 SCe MT | 1486 | 1733 |  |  | 4346 | 5 | 510 | 510 | Sedan | 1517 | [6 empty] | 1497 | 2634 | 155 |  |  |  |  | 4 | Multi-point fuel injection | Inline | 97 | 6300 | 3500 | 73 | 999 | Gasoline | 3 | Manual | 5 | Front wheel drive | 10 |  | 95 | EURO V | 50 | 14.5 | 151 |  |  | drum | Disc | Semi-dependent, Dampers, spring, Stabilizer bar | Independent, McPherson Struts, Dampers, spring, Stabilizer bar
| SEAT | Ateca | 1 generation | 2016 | 2020 | Crossover | 1.4 EcoTSI MT | 1541 | 1841 |  | 1349 | 4363 | 5 | 510 | 510 | Crossover | 1601 | 1890 |  |  |  | 3690 | 616 | 1576 | 2638 | 190 | 80 | 74 | Present | Turbo | 4 | direct injection | Inline | 250 | 6000 | 3500 | 150 | 1395 | Gasoline | 4 | Manual | 6 | Front wheel drive | 10.8 | 810¦1,040 | 95 | EURO VI | 50 | 8.5 | 201 | 6.2 |  | Disc | ventilated disc | Independent, Multi wishbone, Dampers, Helical springs, Stabilizer bar | Independent, McPherson Struts, Dampers, Helical springs, Stabilizer bar
| SEAT | Ateca | 1 generation | 2016 | 2020 | Crossover | 1.4 EcoTSI MT 4Drive | 1544 | 1841 |  | 1460 | 4363 | 5 | 485 | 485 | Crossover | 1601 | 2000 |  |  |  | 3900 | 615 | 1572 | 2630 | 190 | 80 | 74 | Present | Turbo | 4 | direct injection | Inline | 250 | 6000 | 3500 | 150 | 1395 | Gasoline | 4 | Manual | 6 | Four wheel drive (4WD) | 10.8 | 720¦910 | 95 | EURO VI | 50 | 9 | 192 | 6.9 | 5.7 | Disc | ventilated disc | Independent, Multi wishbone, Dampers, Helical springs, Stabilizer bar | Independent, McPherson Struts, Dampers, Helical springs, Stabilizer bar
| SEAT | Ibiza | 5 generation | 2017 | 2019 | Hatchback | 1.0 TSI MT | 1505 | 1780 |  | 1047 | 4059 | 5 | 355 | 355 | Hatchback | 1444 | 1660 | [5 empty] | 1525 | 2564 |  | 76 | 74 |  | Turbo | 4 | direct injection | Inline | 175 | 5500 | 3500 | 95 | 999 | Gasoline | 3 | Manual | 5 | Front wheel drive | 10.6 |  | 95 | EURO VI | 40 | 10.9 | 182 |  | 4.8 | Disc | ventilated disc | Semi-dependent, Dampers, Helical springs | Independent, McPherson Struts, Dampers, Helical springs, Stabilizer bar
| SEAT | Leon | 3 generation | 2012 | 2020 | Hatchback 5-doors | 1.4 TSI MT | 1508 | 1816 |  | 1231 | 4263 | 5 | 380 | 1210 | Hatchback | 1459 | 1750 |  |  |  | 3250 | 489 | 1538 | 2636 |  | 80 | 74 |  | Turbine + compressor | 4 | direct injection | Inline | 250 | 6000 | 3500 | 140 | 1395 | Gasoline | 4 | Manual | 6 | Front wheel drive | 10.2 | 780¦1,110 | 95 | EURO V | 50 | 8.2 | 211 | 6.4 | 5.1 | Disc | ventilated disc | Semi-dependent, Torsion beam, Dampers, Cylindrical springs | Independent, McPherson Struts, Dampers, Cylindrical springs
| SEAT | Tarraco | 1 generation | 2018 | 2019 | SUV 5 doors | 1.5 MT |  | 1839 |  | 1599 | 4735 | 5, 7 | 700 |  |  | 1658 | 2220 | [6 empty] | 2790 |  | 85 | 74 |  | turbine | 4 | combined injection (direct-distributed) | inline | 250 | 5000 | 1500 | 150 | 1498 | petrol | 4 | Manual | 6 | Front wheel drive |  |  | 95 | Euro 6 | 58 | 9.7 | 201 |  | 4.1 | Disc | Disc ventilated | Independent, spring | Independent, spring
| Skoda | Fabia | NJ [redesign] | 2018 | 2020 | Hatchback | 1.0 TSI MT | 1457 | 1732 |  |  | 3992 | 5 | 330 | 1150 | Hatchback | 1467 | [6 empty] | 1463 | 2470 | 133 | 76 | 74 |  | Turbo | 4 | direct injection | Inline | 160 | 5500 | 3500 | 95 | 999 | Gasoline | 3 | Manual | 5 | Front wheel drive | 10.4 |  | 95 | EURO VI | 45 |  |  |  |  | drum | ventilated disc | Solid axle | McPherson Struts, Stabilizer bar
| Skoda | Kamiq | 1 generation | 2019 | 2020 | Crossover | 1.0 TSI DSG |  | 1793 |  |  | 4241 | 5 | 400 | 1395 | Crossover | 1531 | [7 empty] | 2651 |  | 76 | 74 |  | Turbo | 4 | direct injection | Inline | 200 | 5500 | 3500 | 115 | 999 | Gasoline | 3 | robot | 7 | Front wheel drive |  |  | 95 | EURO VI | [5 empty] | Disc | ventilated disc | Semi-dependent, Dampers, Helical springs | Independent, McPherson Struts, Dampers, Helical springs, Stabilizer bar
| Skoda | Karoq | 1 generation | 2017 | 2020 | Crossover | 1.5 TSI DSG | 1541 | 1841 |  |  | 4382 | 5 | 521 | 1630 | Crossover | 1603 | [6 empty] | 1576 | 2638 |  | 85 | 74 | Present | Turbo | 4 | direct injection | Inline | 200 | 5500 | 4500 | 150 | 1498 | Gasoline | 4 | robot | 7 | Front wheel drive |  |  | 95 | EURO VI |  |  |  |  | 7.2 | Disc | ventilated disc | Independent, Multi wishbone | Independent, McPherson Struts, Stabilizer bar
| Skoda | Kodiaq | 1 generation | 2017 | 2020 | Crossover | 1.4 TSI DSG | 1576 | 1882 |  | 1561 | 4697 | 5 | 635 | 1980 | Crossover | 1676 | 2136 |  |  |  | 3361 | 650 | 1586 | 2791 | 187 |  |  |  | Turbo | 4 | direct injection | Inline | 250 | 6000 | 3500 | 150 | 1395 | Gasoline | 4 | robot | 6 | Front wheel drive | 12.2 | 640¦1,020 | 95 |  | 58 | 9.6 | 198 | 9 | 7 | Disc | ventilated disc | Multi wishbone, Double wishbone, Stabilizer bar | McPherson Struts, Wishbone, Stabilizer bar
| Skoda | Octavia | 3 generation [redesign] | 2017 | 2020 | Liftback 5-doors | 1.4 TSI DSG | 1540 | 1814 |  | 1269 | 4670 | 5 | 568 | 1558 | Liftback | 1476 | 1839 |  |  |  | 3339 | 645 | 1549 | 2686 | 156 |  |  |  | Turbo | 4 | direct injection | Inline | 250 | 6000 | 3500 | 150 | 1395 | Gasoline | 4 | robot | 7 | Front wheel drive |  | 760¦1,040 | 95 | EURO V | 50 | 8.2 | 219 | 6.6 | 3.7 | Disc | ventilated disc | Torsion beam | McPherson Struts, On triangular wishbones, Stabilizer bar
| Skoda | Octavia RS | A7 [redesign] | 2017 | 2019 | wagon 5 doors | 2.0 AMT |  | 1814 |  | 1464 | 4689 | 5 | 610 | 1740 |  | 1452 | 1978 | [6 empty] | 2680 |  | 92 | 82 |  | turbine | 4 | combined injection (direct-distributed) | inline | 370 | 5000 | 1600 | 245 | 1984 | petrol | 4 | robot | 7 | Front wheel drive |  |  | 95 | Euro 6 | 50 | 6.7 | 244 | 8 |  | Disc | Disc ventilated | Independent, spring | Independent, spring
| Skoda | Scala | 1 generation | 2019 | 2019 | Hatchback 5 doors | 1.0 MT |  | 1793 |  | 1192 | 4362 | 5 | 467 | 1410 |  | 1471 | 1642 | [6 empty] | 2649 |  | 76 | 74 |  | turbine | 4 | direct injection (direct) | inline | 175 | 5000 | 2000 | 95 | 999 | petrol | 3 | Manual | 5 | Front wheel drive |  |  | 95 | Euro 6 | 50 | 10.9 | 188 | 6.4 |  | drum | Disc ventilated | semi-independent, spring | Independent, spring
| SsangYong | Korando | 4 generation | 2019 | 2020 | Crossover | 1.5 AT 4WD |  | 1870 |  |  | 4450 | 5 |  |  |  | 1620 | [7 empty] | 2675
| SsangYong | Korando | 4 generation | 2019 | 2020 | Crossover | 1.6 AT 4WD |  | 1870 |  |  | 4450 | 5 |  |  |  | 1620 | [7 empty] | 2675
| SsangYong | Musso | 1 generation [redesign] | 1998 | 2006 | Sports pickup | 2.9 TDI AT | 1520 | 1864 |  | 1775 | 4935 | 5 |  |  | Pickup | 1760 | 2520 | [5 empty] | 1510 | 2755 | 195 |  |  | Present | Turbo | 2 | direct injection | Inline | 250 | 4000 | 2250 | 120 | 2874 | Diesel | 5 | Automatic | 4 | Four wheel drive (4WD) |  | 600¦970 | diesel |  | 70 | 16.9 | 160 | 11.6 | 6.4 | Disc | ventilated disc | Drive axle, Trailing arms, Helical springs, Stabilizer bar | Independent, Torsion, Double wishbone, Stabilizer bar
| SsangYong | Rexton | Y400 | 2017 | 2020 | SUV | 2.2 AT | 1640 | 1920 |  | 2130 | 4850 | 5, 7 |  |  | Crossover | 1800 | 2960 |  |  |  | 5960 | 830 | 1640 | 2865 | 224 | 92 | 86 |  |  |  | direct injection | Inline | 420 | 4000 | 2600 | 181 | 2157 | Diesel | 4 | Automatic | 7 | Four wheel drive (4WD) | 11 | 670¦1,000 | diesel | EURO VI | 70 |  | 185 | 10.4 |  | Disc | ventilated disc | Independent, Multi wishbone, Dampers, Helical springs, Stabilizer bar | Double wishbone, Dampers, Helical springs, Stabilizer bar
| Suzuki | Celerio | 1 generation | 2014 | 2020 | Hatchback 5-doors | 1.0 MT |  | 1600 |  | 880 | 3600 | 5 | 254 | 726 |  | 1530 | 1260 | [6 empty] | 2425 |  | 79 | 73 |  | none | 4 | Multi-point fuel injection | inline | 90 | 3500 | 3500 | 68 | 998 | Gasoline | 3 | Manual | 5 | Front wheel drive |  |  | 95 | Euro 6 | 35 | 14 | km/h | 5.1 |  | drum | ventilated disc | semi-independent, spring | Independent, spring
| Suzuki | Jimny | 4 generation | 2018 | 2020 | SUV 3-doors | 1.5 MT 4WD |  | 1645 |  | 1090 | 3645 | 4 | 85 | 830 |  | 1725 | 1435 | [6 empty] | 2250 |  | 85 | 74 |  | none | 4 | distributed injection (multipoint) | inline | 130 | 6000 | 4000 | 102 | 1462 | petrol | 4 | Manual | 5 | full |  |  | 95 | Euro 5 | 40 |  | 145 |  |  | drum | Disc | Dependent, spring | Dependent, spring
| Suzuki | Swift | 5 generation | 2016 | 2020 | Hatchback 5 doors | 1.2 CVT |  | 1694 |  |  | 3840 | 5 |  |  |  | 1501 | [7 empty] | 2450 | [26 empty] | 4.2
| Tata | Xenon | 1 generation | 2007 | 2020 | Pickup Double cabin | 2.2 MT 4WD |  | 1860 |  |  | 5125 | 5 |  |  |  | 1833 | [7 empty] | 3150
| Toyota | Hiace | XH20 [2th redesign] | 1999 | 2012 | Minivan 4-doors | 3.0 TD AT 8seat | 1540 | 1800 |  | 1930 | 4715 | 6 |  |  | Minivan | 1965 | 2370 |  |  |  |  | 440 | 1560 | 2985 | 195 | 103 | 96 |  | Turbo | 2 | Multi-point fuel injection | Inline | 289 | 3600 | 2000 | 130 | 2982 | Diesel | 4 | Automatic | 4 | Front wheel drive | 11 |  | diesel |  | 75 |  |  |  | 6.3 | drum | ventilated disc | Independent, Trailing arms, spring, Stabilizer bar | Independent, Torsion, Double wishbone, Stabilizer bar
| Toyota | Hilux | 8 generation | 2015 | 2020 | Double Cab pickup | 2.4 D MT 4WD | 1550 | 1855 |  | 2095 | 5330 | 4 |  |  | Pickup | 1815 | 2910 | 1569x1109x481 |  |  | 3200 |  | 1540 | 3085 | 227 |  |  | Present | Turbo | 4 | Common Rail | Inline | 400 | 3400 | 2000 | 150 | 2393 | Diesel | 4 | Manual | 6 | All wheel drive (AWD) |  | 900¦1,250 | diesel | EURO V | 80 |  | 170 | 8.9 | 5.2 | drum | ventilated disc | Dependent, Spring | Independent, Hydraulic element, Lever, Dampers, spring, Stabilizer bar
| Toyota | Land Cruiser | J70 [3th redesign] | 2007 | 2020 | Pickup 2-doors | 4.2 D MT | 1420 | 1770 |  | 2140 | 5231 | 3 |  |  | Pickup | 1970 | 3200 |  |  |  | 1500 | 1060 | 1515 | 3180 | 235 | 100 | 94 |  |  | 2 | Multi-point fuel injection | Inline | 285 | 3800 | 2200 | 130 | 4164 | Diesel | 6 | Manual | 5 | All wheel drive (AWD) | 15 |  | diesel | EURO II | 90 | 18.9 | 140 |  | 5.2 | ventilated disc | ventilated disc | Dependent, Spring, Dampers | Drive axle, Helical springs, Stabilizer bar
| Toyota | Land Cruiser | J70 [3th redesign] | 2007 | 2020 | SUV 5-doors | 4.2 D MT | 1460 | 1870 |  | 3000 | 4896 | 5 |  |  | Crossover | 1940 | 4500 |  |  |  | 1500 |  | 1515 | 2730 | 230 | 100 | 94 |  |  | 2 | Multi-point fuel injection | Inline | 285 | 3800 | 2200 | 130 | 4164 | Diesel | 6 | Manual | 5 | All wheel drive (AWD) | 13.2 |  | diesel | EURO II | 90 |  | 150 |  | 5.3 | drum | ventilated disc | Dependent, Spring, Dampers | Drive axle, Helical springs, Stabilizer bar
| Toyota | Land Cruiser Prado | J150 [2th redesign] | 2017 | 2020 | SUV | 2.8 D MT AWD | 1585 | 1855 |  | 2165 | 4840 | 5 | 621 | 1934 | Crossover | 1845 | 2990 |  |  |  |  | 825 | 1585 | 2790 | 215 | 103 | 92 | Present | Turbo | 4 | Common Rail | Inline | 420 | 3400 | 2600 | 177 | 2755 | Diesel | 4 | Manual | 6 | All wheel drive (AWD) | 11.6 |  | diesel | EURO V | 87 | 12.1 | 175 |  | 4.4 | ventilated disc | ventilated disc | Solid axle, Dampers, Helical springs | Independent, Double wishbone, Dampers, Helical springs, Stabilizer bar
| Toyota | Yaris | XP130 [redesign] | 2014 | 2017 | Hatchback 5-doors | 1.0 MT | 1485 | 1695 |  | 1055 | 3950 | 5 | 286 | 768 | Hatchback | 1530 | 1450 |  |  |  |  | 395 | 1485 | 2510 | 155 | 84 | 71 |  |  | 4 | Multi-point fuel injection | Inline | 95 | 6000 | 4300 | 69 | 998 | Gasoline | 3 | Manual | 5 | Front wheel drive | 9.6 | 750¦1,000 | 95 | EURO VI | 42 | 15.3 | 155 | 5.6 | 8.5 | Disc | ventilated disc | Torsion beam, Dampers, Helical springs | Independent, McPherson Struts, Dampers, Helical springs, Stabilizer bar
| Toyota | Yaris | XP150 [redesign] | 2017 | 2020 | Hatchback 5 doors | 1.5 CVT |  | 1730 |  |  | 4145 | 5 |  |  |  | 1500 | [7 empty] | 2550 | [26 empty] | 3.8
| Volkswagen | Amarok | 1 generation [redesign] | 2016 | 2020 | DoubleCab pickup | 2.0 TDI MT 4Motion | 1644 | 1954 | 3,2 | 1968 | 5254 | 5 | 2520 | 2520 | Pickup | 1834 | 2820 | 5254x1954x1834 |  |  |  | 852 | 1647 | 3095 | 192 |  |  |  | Turbo | 4 | Common Rail | Inline | 340 | 3500 | 2250 | 140 | 1968 | Diesel | 4 | Manual | 6 | Four wheel drive (4WD) | 13 | 880¦1,270 | diesel | EURO IV | 80 | 13.1 | 167 | 9.1 | 4.4 | drum | Disc | Independent, Solid axle, Spring, spring | Independent, spring
| Volkswagen | Caddy | 4 generation | 2015 | 2020 | Kombi minivan 4-doors | 1.6 TDI MT |  | 1793 | 3,2 | 1474 | 4408 | 5 | 190 | 3200 | Minivan | 1822 | 2035 |  | 575 | 1075/1200 | 3435 | 561 |  | 2682 | 155 |  |  | Present | Turbo | 4 | direct injection | Inline | 225 | 4000 | 2250 | 75 | 1598 | Diesel | 4 | Manual | 5 | Front wheel drive | 11.1 | 910¦1,150 | diesel | EURO V | 60 | 17.6 | 150 | 6.6 | 4.4 | Disc | ventilated disc | Dependent, Axle, Spring | Independent, McPherson Struts
| Volkswagen | Caddy | 4 generation | 2015 | 2020 | Kombi minivan 4-doors | 2.0 TDI DSG |  | 1793 | 3,2 | 1507 | 4408 | 5 | 190 | 3200 | Minivan | 1822 | 2280 |  | 575 | 1125/1200 | 3780 | 773 |  | 2682 | 155 |  |  | Present | Turbo | 4 | Common Rail | Inline | 320 | 4200 | 2500 | 140 | 1986 | Diesel | 4 | robot | 6 | Front wheel drive | 11.1 | 810¦1,150 | diesel | EURO V | 60 | 10.6 | 186 | 7.4 | 5.4 | Disc | ventilated disc | Dependent, Axle, Spring | Independent, McPherson Struts
| Volkswagen | Caddy | 4 generation | 2015 | 2020 | Minivan 5-doors | 2.0 TDI MT |  | 1793 |  | 1534 | 4408 | 7 | 750 | 3030 | Minivan | 1792 | 2280 |  | 545 | 1100/1200 | 3780 | 746 |  | 2682 | 125 |  |  | Present | Turbo | 4 | direct injection | Inline | 320 | 4200 | 2500 | 140 | 1986 | Diesel | 4 | Manual | 6 | Front wheel drive | 11.1 | 810¦1,130 | diesel | EURO IV | 60 | 10.5 | 186 | 7.4 |  | Disc | ventilated disc | Dependent, Axle, Spring | Independent, McPherson Struts
| Volkswagen | Golf | 7 generation [redesign] | 2017 | 2020 | Variant wagon 5-doors | 1.4 TSI MT | 1504 | 1799 |  | 1316 | 4567 | 5 | 605 | 1620 | Wagon | 1515 | 1850 |  |  | 920/980 |  |  | 1534 | 2620 | 140 |  |  | Present | Turbo |  | direct injection | Inline | 200 | 6000 | 4000 | 125 | 1395 | Gasoline | 4 | Manual | 6 | Front wheel drive | 10.9 | 720¦1,140 | 95 | EURO VI | 50 | 9.5 | 205 | 6.9 |  | Disc | ventilated disc | Semi-dependent, Stabilizer bar | Independent, McPherson Struts
| Volkswagen | Multivan | T6 | 2016 | 2020 | Minivan | 2.0 TSI DSG 4MOTION L1 |  | 1904 |  | 2264 | 4904 | 7 |  |  | Minivan | 1970 | 3080 |  |  | 1600/1575 | 5300 | 816 |  | 3000 | 202 |  |  |  | Turbo | 4 | direct injection | Inline | 350 | 6000 | 4000 | 204 | 1984 | Gasoline | 4 | robot | 7 | All wheel drive (AWD) | 11.9 | 570¦940 | 95 | EURO V | 80 | 9.9 | 197 | 14 | 5.9 | Disc | ventilated disc | Independent, spring, Automatic adjustment of clearance | Independent, McPherson Struts, spring, Automatic adjustment of clearance
| Volkswagen | Polo | 6 generation | 2017 | 2020 | Hatchback | 1.0 TSI MT | 1483 | 1751 |  | 1145 | 4053 | 5 | 351 | 1125 | Hatchback | 1461 | 1610 |  |  |  |  | 521 | 1499 | 2551 |  | 76 | 74 |  | Turbo | 4 | direct injection | Inline | 175 | 5500 | 3500 | 95 | 999 | Gasoline | 3 | Manual | 5 | Front wheel drive | 10.6 | 730¦1,050 |  | EURO VI | 40 | 10.8 | 187 | 5.5 |  | Disc | ventilated disc | Semi-dependent, Dampers, Helical springs | Independent, McPherson Struts, Dampers, Helical springs, Stabilizer bar
| Volkswagen | T-Cross | 1 generation | 2019 | 2020 | Crossover | 1.0 TSI MT | 1504 | 1760 |  | 1250 | 4108 | 5 | 455 | 1281 | Crossover | 1584 | 1730 |  |  | 890/890 | 2830 | 555 | 1526 | 2551 |  | 76 | 74 |  | Turbo | 4 | direct injection | Inline | 200 | 5500 | 3500 | 115 | 999 | Gasoline | 3 | Manual | 6 | Front wheel drive | 10.6 | 700¦910 | 95 | EURO VI | 40 | 10.2 | 193 | 5.7 |  | ventilated disc | ventilated disc | Semi-dependent, Torsion beam, Dampers, Helical springs | Independent, McPherson Struts, Dampers, Helical springs, Stabilizer bar
| Volkswagen | T-Cross | 1 generation | 2019 | 2020 | Crossover | 1.0 TSI MT | 1504 | 1760 |  | 1245 | 4108 | 5 | 455 | 1281 | Crossover | 1584 | 1720 |  |  | 880/890 | 2720 | 550 | 1526 | 2551 |  | 76 | 74 |  | Turbo | 4 | direct injection | Inline | 175 | 5500 | 3500 | 95 | 999 | Gasoline | 3 | Manual | 5 | Front wheel drive | 10.6 | 680¦910 | 95 | EURO VI | 40 | 11.5 | 180 | 5.9 | 6.1 | drum | ventilated disc | Semi-dependent, Torsion beam, Dampers, Helical springs | Independent, McPherson Struts, Dampers, Helical springs, Stabilizer bar
| Volkswagen | Tiguan | 2 generation | 2016 | 2020 | Allspace crossover 5-doors | 1.4 TSI MT | 1564 | 1839 |  | 1570 | 4701 | 5 | 700 | 1920 | Crossover | 1674 | 2210 |  |  | 1070/1190 | 4210 | 605 | 1575 | 2787 | 201 |  |  |  | Turbo | 4 | direct injection | Inline | 250 | 6000 | 3500 | 150 | 1395 | Gasoline | 4 | Manual | 6 | Front wheel drive | 11.9 | 810¦1,070 | 95 | EURO VI | 58 | 9.5 | 200 | 7.2 | 6.6 | ventilated disc | ventilated disc | Independent, Multi wishbone, Dampers, Helical springs | Independent, McPherson Struts, Dampers, Helical springs, Stabilizer bar
| Volvo | S60 | 3 generation | 2018 | 2020 | Sedan | 2.0 T6 Geartronic AWD | 1603 | 1850 |  |  | 4761 | 5 | 442 | 442 | Sedan | 1431 | [6 empty] | 1603 | 2872 |  | 93 | 82 | Present | Turbine + compressor | 4 | direct injection | Inline | 400 | 5700 | 5400 | 320 | 1969 | Gasoline | 4 | Automatic | 8 | All wheel drive (AWD) | 11 |  |  | EURO VI | 55 | 5.6 | 250 |  |  | Disc | ventilated disc |  | Independent, Dampers, Helical springs, Stabilizer bar
| Volvo | S60 | 3 generation | 2018 | 2020 | Sedan | 2.0 T8 Geartronic AWD | 1603 | 1850 |  | 2020 | 4761 | 5 | 442 | 442 | Sedan | 1431 | [6 empty] | 1603 | 2872 |  | 93 | 82 | Present | Turbine + compressor | 4 | direct injection | Inline | 430 | 5800 | 4500 | 328 | 1969 | Hybrid | 4 | Automatic | 8 | All wheel drive (AWD) | 11 |  |  | EURO VI | 55 |  | 250 |  |  | Disc | ventilated disc |  | Independent, Dampers, Helical springs, Stabilizer bar
| Volvo | S90 | 2 generation | 2016 | 2020 | Sedan | 2.0 T6 Drive-E Geartronic AWD | 1629 | 1879 |  | 1764 | 4963 | 5 | 500 | 500 | Sedan | 1443 | [6 empty] | 1628 | 2941 | 143 | 93 | 82 |  | Turbo | 4 | direct injection | Inline | 400 | 5700 | 5400 | 320 | 1969 | Gasoline | 4 | Automatic | 8 | All wheel drive (AWD) | 11.4 | 630¦1,020 | 95 | EURO VI | 60 | 5.9 | 250 | 9.5 |  | ventilated disc | ventilated disc | Independent, spring | Independent, spring
| Volvo | S90 | 2 generation | 2016 | 2020 | Sedan | 2.0 T8 Geartronic AWD | 1629 | 1879 |  |  | 4963 | 5 | 500 | 500 | Sedan | 1443 | [6 empty] | 1628 | 2941 | 143 | 93 | 82 | Present | Turbine + compressor | 4 | direct injection | Inline | 400 | 5700 | 5400 | 320 | 1969 | Hybrid | 4 | Automatic | 8 | All wheel drive (AWD) | 11.8 |  | 95 | EURO VI | 55 |  |  |  |  | ventilated disc | ventilated disc | Independent, spring | Independent, spring
| Volvo | XC40 | 1 generation | 2017 | 2020 | Crossover | 1.5 T3 Drive-E MT | 1626 | 1863 |  | 1684 | 4425 | 5 | 460 | 1336 | Crossover | 1652 | 2220 |  |  |  |  | 536 | 1601 | 2702 | 211 | 93 | 82 | Present | Turbo | 4 | direct injection | Inline | 265 | 5000 | 3840 | 156 | 1477 | Gasoline | 3 | Manual | 6 | Front wheel drive | 11.4 |  | 95 | EURO VI | 54 | 9.4 | 200 |  |  | Disc | ventilated disc | Independent, Multi wishbone, Dampers, Helical springs | Independent, McPherson Struts, Dampers, Helical springs, Stabilizer bar
| Volvo | XC40 | 1 generation | 2017 | 2020 | Crossover | 2.0 T5 Drive-E AT AWD | 1626 | 1863 |  | 1718 | 4425 | 5 | 460 | 1336 | Crossover | 1652 | 2220 |  |  |  | 4320 |  | 1601 | 2702 | 211 | 93 | 82 | Present | Turbo | 4 | direct injection | Inline | 350 | 5500 | 4800 | 249 | 1969 | Gasoline | 4 | Automatic | 8 | Four wheel drive (4WD) | 11.4 | 610¦890 | 95 | EURO VI | 54 | 6.5 | 230 | 8.9 |  | Disc | ventilated disc | Independent, Multi wishbone, Dampers, Helical springs | Independent, McPherson Struts, Dampers, Helical springs, Stabilizer bar
| Volvo | XC60 | 2 generation | 2017 | 2020 | Crossover | 2.0 T6 AT AWD | 1673 | 1902 |  | 2002 | 4688 | 5 | 505 | 505 | Crossover | 1658 | 2490 |  |  |  | 4490 | 488 | 1668 | 2865 | 216 | 82 | 93 |  | Turbo | 4 | direct injection | Inline | 400 | 5700 | 5400 | 320 | 1969 | Gasoline | 4 | Automatic | 8 | All wheel drive (AWD) | 11.4 | 730¦1,080 | 95 | EURO VI | 71 | 5.9 | 230 | 9.7 |  |  | ventilated disc |  | Independent, Double wishbone
| Volvo | XC60 | 2 generation | 2017 | 2020 | Crossover | 2.0 T8 AT AWD | 1673 | 1902 |  | 2174 | 4688 | 5 | 505 | 505 | Crossover | 1658 | 2700 |  |  |  | 4800 | 526 | 1668 | 2865 | 216 | 82 | 93 |  | Turbo |  | direct injection | Inline | 400 | 5700 | 5400 | 320 | 1969 | Hybrid | 4 | Automatic | 8 | All wheel drive (AWD) | 11.4 |  | 95 | EURO VI | 50 | 5.3 | 230 |  |  |  | ventilated disc |  | Independent, Double wishbone
| Volvo | XC90 | 2 generation [redesign] | 2019 | 2020 | Crossover | 2.0 T6 Drive-E AT AWD | 1671 | 2008 |  |  | 4950 | 5 | 310 | 1899 | Crossover | 1776 | [6 empty] | 1668 | 2984 | 237 | 93 | 82 | Present | Turbo | 4 | Multi-point fuel injection | Inline | 400 | 5700 | 5400 | 320 | 1969 | Gasoline | 4 | Automatic | 8 | Four wheel drive (4WD) | 11.9 |  | 95 | EURO VI | 71 |  |  |  |  | ventilated disc | ventilated disc | Independent, Multi wishbone | Independent, McPherson Struts
| Volvo | XC90 | 2 generation [redesign] | 2019 | 2020 | Crossover | 2.0 T8 Twin Engine AT AWD | 1671 | 2008 |  |  | 4950 | 5 | 310 | 1899 | Crossover | 1776 | [6 empty] | 1668 | 2984 | 237 | 93 | 82 | Present | Turbo | 4 | Multi-point fuel injection | Inline | 400 | 5700 | 5400 | 320 | 1969 | Hybrid | 4 | Automatic | 8 | Four wheel drive (4WD) | 11.9 |  | 95 | EURO VI | 71 |  |  |  |  | ventilated disc | ventilated disc | Independent, Multi wishbone | Independent, McPherson Struts